## Scenario 1
Urban Flooding of Greater Dhaka in a Changing Climate- Building Local Resilience to Disaster Risk
Scenario 1: 341 mm rainfall in 24 hours in 2050
(baseline rainfall event without climate change only accounting for expected socioeconomic changes and planned changes in the landuse pattern as well as drainage infrastructure)
|  |  | Maximum Flooded area (Sq. km) |  |  |  | Flood Duration within the Flood Range (hours)
| Ward/Thana | Area in model (sq. km) | <0.25m | 0.25-0.75m | 0.75-1.5m | >1.5m | 0.25-0.75m | 0.75-1.5m | >1.5m
Old Dhaka | W-56 | 0.97 | 0.97 | 0 | 0 | 0 | 0 | 0 | 0
Old Dhaka | W-57 | 0.13 | 0.13 | 0 | 0 | 0 | 3 | 0 | 0
Old Dhaka | W-59 | 0.1 | 0.09 | 0 | 0 | 0 | 2 | 0 | 0
Old Dhaka | W-60 | 0.46 | 0.3 | 0.1 | 0 | 0 | 6 | 3 | 1
Old Dhaka | W-61 | 0.38 | 0.38 | 0 | 0 | 0 | 0 | 0 | 0
Old Dhaka | W-62 | 0.63 | 0.63 | 0 | 0 | 0 | 0 | 0 | 0
Old Dhaka | W-63 | 0.45 | 0.39 | 0.1 | 0 | 0 | 1 | 0 | 0
Old Dhaka | W-64 | 0.15 | 0.15 | 0 | 0 | 0 | 0 | 0 | 0
Old Dhaka | W-65 | 0.3 | 0.23 | 0 | 0 | 0 | 8 | 5 | 5
Old Dhaka | W-66 | 0.42 | 0.24 | 0.1 | 0.1 | 0 | 17 | 9 | 2
Old Dhaka | W-67 | 0.35 | 0.35 | 0 | 0 | 0 | 0 | 0 | 0
Old Dhaka | W-68 | 0.26 | 0.26 | 0 | 0 | 0 | 0 | 0 | 0
Old Dhaka | W-69 | 0.42 | 0.42 | 0 | 0 | 0 | 0 | 0 | 0
Old Dhaka | W-70 | 0.34 | 0.34 | 0 | 0 | 0 | 0 | 0 | 0
Old Dhaka | W-71 | 0.23 | 0.23 | 0 | 0 | 0 | 0 | 0 | 0
Old Dhaka | W-72 | 0.27 | 0.27 | 0 | 0 | 0 | 0 | 0 | 0
Old Dhaka | W-73 | 0.29 | 0.28 | 0 | 0 | 0 | 2 | 0 | 1
Old Dhaka | W-74 | 0.26 | 0.26 | 0 | 0 | 0 | 0 | 0 | 0
Old Dhaka | W-75* | 0.06 | 0.04 | 0 | 0 | 0 | 6 | 16 | 2
Old Dhaka | W-76 | 0.48 | 0.43 | 0 | 0 | 0 | 2 | 2 | 0
Old Dhaka | W-77 | 0.4 | 0.39 | 0 | 0 | 0 | 1 | 2 | 0
Old Dhaka | W-78 | 0.25 | 0.25 | 0 | 0 | 0 | 0 | 0 | 0
Old Dhaka | W-79 | 0.41 | 0.3 | 0 | 0 | 0 | 5 | 4 | 3
Old Dhaka | W-80 | 0.25 | 0.23 | 0 | 0 | 0 | 0 | 1 | 1
Old Dhaka | W-81 | 0.59 | 0.57 | 0 | 0 | 0 | 1 | 1 | 0
Old Dhaka | W-82 | 0.57 | 0.39 | 0.1 | 0.1 | 0 | 9 | 7 | 3
Old Dhaka | W-83 | 0.46 | 0.4 | 0 | 0 | 0 | 9 | 3 | 1
Old Dhaka | W-84 | 0.2 | 0.2 | 0 | 0 | 0 | 0 | 0 | 0
Old Dhaka | W-86 | 0.53 | 0.5 | 0 | 0 | 0 | 3 | 1 | 0
Old Dhaka | W-87 | 0.66 | 0.57 | 0 | 0 | 0.1 | 1 | 2 | 1
Old Dhaka | W-88 | 0.02 | 0.02 | 0 | 0 | 0 | 0 | 0 | 0
Old Dhaka | W-89 | 0.01 | 0.01 | 0 | 0 | 0 | 0 | 0 | 0
Old Dhaka | W-90 | 0.44 | 0.44 | 0 | 0 | 0 | 0 | 0 | 0
|  |  | Maximum Flooded area (Sq. km) |  |  |  | Flood Duration within the Flood Range (hours)
| Ward/Thana | Area in model (sq. km) | <0.25m | 0.25-0.75m | 0.75-1.5m | >1.5m | 0.25-0.75m | 0.75-1.5m | >1.5m
Kallyanpur | Cantonment | 0.65 | 0.535 | 0.12 | 0 | 0 | 12.8664 | 0 | 0
Kallyanpur | W-10 | 1.8 | 1.5913 | 0.07 | 0.07 | 0.07 | 1.9736 | 1.584 | 1.0427
Kallyanpur | W-11 | 1.53 | 1.4513 | 0.05 | 0.03 | 0.01 | 3.813 | 2.2713 | 0.86564
Kallyanpur | W-12 | 0.97 | 0.955 | 0.01 | 0 | 0 | 0.32198 | 0 | 0
Kallyanpur | W-13 | 1.98 | 1.9244 | 0.05 | 0 | 0 | 0.83822 | 0.054581 | 0
Kallyanpur | W-14 | 0.83 | 0.79688 | 0.03 | 0 | 0 | 0.7512 | 0 | 0
Kallyanpur | W-16 | 2.9 | 2.9025 | 0 | 0 | 0 | 0 | 0 | 0
Kallyanpur | W-40 | 2.19 | 2.0706 | 0 | 0.06 | 0.05 | 0 | 0 | 0
Kallyanpur | W-41 | 1.07 | 1.0719 | 0 | 0 | 0 | 0 | 0 | 0
Kallyanpur | W-42 | 0.62 | 0.61938 | 0 | 0 | 0 | 0 | 0 | 0
Kallyanpur | W-43 | 1.61 | 1.4825 | 0.03 | 0.03 | 0.07 | 2.4697 | 2.0465 | 1.0322
Kallyanpur | W-44 | 0.56 | 0.5575 | 0 | 0 | 0 | 0 | 0 | 0
Kallyanpur | W-45 | 0.97 | 0.9675 | 0 | 0 | 0 | 0 | 0 | 0
Kallyanpur | W-46 | 1.07 | 0.94626 | 0.03 | 0.03 | 0.06 | 3.3968 | 2.9983 | 0.81219
Kallyanpur | W-47 | 1.2 | 1.0275 | 0.11 | 0.03 | 0.03 | 6.9243 | 3.4202 | 3.0971
Kallyanpur | W-48 | 1.23 | 0.8075 | 0.11 | 0.31 | 0 | 47.239 | 7.9822 | 0
Kallyanpur | W-49 | 1.77 | 1.585 | 0.02 | 0 | 0.16 | 1.5888 | 0.48967 | 3.532
Kallyanpur | W-52 | 0.93 | 0.84375 | 0 | 0 | 0.08 | 1.596 | 1.2258 | 7.633
Kallyanpur | W-58 | 0.95 | 0.5625 | 0.09 | 0.17 | 0.13 | 19.6953 | 26.3943 | 15.8343
Kallyanpur | W-59 | 0.38 | 0.37438 | 0.01 | 0 | 0 | 1.1367 | 0 | 0
Kallyanpur | W-8 | 0.74 | 0.73687 | 0.01 | 0 | 0 | 0.50771 | 0 | 0
Kallyanpur | W-9 | 1.8 | 1.2275 | 0.18 | 0.11 | 0.29 | 6.8575 | 1.9971 | 0.95359
Kallyanpur | W-62 | 0.01 | 0.006875 | 0 | 0 | 0 | 0 | 0 | 0
Kallyanpur | W-38 | 0.01 | 0.00875 | 0 | 0 | 0 | 0 | 0 | 0
Kallyanpur | W-7 | 0.07 | 0.065 | 0 | 0 | 0 | 0 | 0 | 0
|  |  | Maximum Flooded area (Sq. km) |  |  |  | Flood Duration within the Flood Range (hours)
| Ward/Thana | Area in model (sq. km) | <0.25m | 0.25-0.75m | 0.75-1.5m | >1.5m | 0.25-0.75m | 0.75-1.5m | >1.5m
Goranchatbari | Airport | 4.7435 | 3.5079 | 0.94688 | 0.28313 | 0.005625 | 18.8557 | 4.9029 | 0
Goranchatbari | Cantonment | 3.7794 | 3.775 | 0.004375 | 0 | 0 | 0.021764 | 0 | 0
Goranchatbari | Pallabi | 3.5602 | 1.5414 | 0.26438 | 0.3275 | 1.4269 | 6.7561 | 3.3122 | 0.048089
Goranchatbari | Savar | 0.75009 | 0.73071 | 0.008125 | 0.00625 | 0.005 | 0.91725 | 0.3975 | 0.0096396
Goranchatbari | Uttara | 20.3242 | 18.9592 | 0.27875 | 0.30062 | 0.78563 | 1.3462 | 0.99447 | 0.50882
Goranchatbari | W-1 | 4.0053 | 3.8634 | 0.016875 | 0.061875 | 0.063125 | 0.15391 | 0.22142 | 0
Goranchatbari | W-14 | 0.90906 | 0.90906 | 0 | 0 | 0 | 0 | 0 | 0
Goranchatbari | W-15 | 8.0577 | 6.9652 | 0.34375 | 0.295 | 0.45375 | 4.594 | 3.2266 | 2.7861
Goranchatbari | W-16 | 1.3995 | 1.3995 | 0 | 0 | 0 | 0 | 0 | 0
Goranchatbari | W-2 | 3.1015 | 2.7952 | 0.21937 | 0.068125 | 0.01875 | 7.5387 | 1.759 | 0
Goranchatbari | W-3 | 1.0314 | 1.0314 | 0 | 0 | 0 | 0 | 0 | 0
Goranchatbari | W-4 | 1.3652 | 1.1121 | 0.02625 | 0.034375 | 0.1925 | 2.4272 | 1.7841 | 1.6207
Goranchatbari | W-5 | 1.3594 | 1.2069 | 0.03125 | 0.029375 | 0.091875 | 2.1125 | 1.2136 | 1.033
Goranchatbari | W-6 | 4.6101 | 4.072 | 0.165 | 0.1175 | 0.25562 | 2.5954 | 0.81003 | 0.063979
Goranchatbari | W-7 | 1.7429 | 1.7354 | 0.0075 | 0 | 0 | 0.028798 | 0 | 0
Goranchatbari | W-8 | 2.9961 | 2.463 | 0.20938 | 0.16187 | 0.16187 | 6.926 | 4.8335 | 2.3698
|  |  | Maximum Flooded area (Sq. km) |  |  |  | Flood Duration within the Flood Range (hours)
| Ward/Thana | Area in model (sq. km) | <0.25m | 0.25-0.75m | 0.75-1.5m | >1.5m | 0.25-0.75m | 0.75-1.5m | >1.5m
Eastern Dhaka | Airport | 2.2931 | 2.2612 | 0.02875 | 0.003125 | 0
Eastern Dhaka | Cantonment | 0.7575 | 0.7575 | 0 | 0 | 0
Eastern Dhaka | Khilgaon | 12.2425 | 8.6606 | 0.3025 | 1.0613 | 2.2181 | 21 | 31 | 159
Eastern Dhaka | Sabujbagh | 2.5987 | 2.4744 | 0.065625 | 0.039375 | 0.019375
Eastern Dhaka | Demra | 14.2988 | 13.6263 | 0.24625 | 0.295 | 0.13125 | 91 | 161 | 240
Eastern Dhaka | Kaliganj | 1.3513 | 0.51688 | 0.10187 | 0.27437 | 0.45813 | 18 | 31 | 240
Eastern Dhaka | Uttara | 29.1281 | 26.4225 | 0.62813 | 0.5225 | 1.555 | 18 | 31 | 240
Eastern Dhaka | Badda | 36.5938 | 30.3044 | 0.60313 | 1.5588 | 4.1275 | 26 | 35 | 240
Eastern Dhaka | Rupganj | 0.15125 | 0.10375 | 0.000625 | 0.035625 | 0.01125
Eastern Dhaka | W-26 | 2.4719 | 2.4194 | 0.038125 | 0.011875 | 0.0025
Eastern Dhaka | W-22 | 0.99 | 0.99 | 0 | 0 | 0
Eastern Dhaka | W-23 | 0.091875 | 0.091875 | 0 | 0 | 0
Eastern Dhaka | W-25 | 0.52187 | 0.51438 | 0.0075 | 0 | 0
Eastern Dhaka | W-27 | 0.64062 | 0.64062 | 0 | 0 | 0
Eastern Dhaka | W-28 | 0.87125 | 0.80063 | 0.035 | 0.024375 | 0.01125
Eastern Dhaka | W-29 | 1.5125 | 1.4919 | 0.01625 | 0.003125 | 0.00125
Eastern Dhaka | W-18 | 0.088125 | 0.088125 | 0 | 0 | 0
Eastern Dhaka | W-85 | 0.66375 | 0.6575 | 0.00375 | 0.00125 | 0.00125
Eastern Dhaka | W-30 | 0.2725 | 0.2725 | 0 | 0 | 0
Eastern Dhaka | W-84 | 0.66312 | 0.64563 | 0.01625 | 0.00125 | 0
Eastern Dhaka | W-17 | 11.2775 | 10.9525 | 0.14188 | 0.13812 | 0.045
Eastern Dhaka | W-21 | 1.3206 | 1.3206 | 0 | 0 | 0
|  |  | Maximum Flooded area (Sq. km) |  |  |  | Flood Duration within the Flood Range (hours)
| Ward/Thana | Area in model (sq. km) | <0.25m | 0.25-0.75m | 0.75-1.5m | >1.5m | 0.25-0.75m | 0.75-1.5m | >1.5m
DND | Demra W-86 | 0.3602 | 0.30517 | 0.003725 | 0.000925 | 0.050375 | 16 | 24 | 21
DND | Shyampur W-87 | 0.14092 | 0.13287 | 0 | 0 | 0.00805 | 0 | 0 | 35
DND | Shyampur W-88 | 0.33995 | 0.33145 | 0 | 0 | 0.0085 | 0 | 0 | 35
DND | Shyampur W-90 | 0.19687 | 0.19628 | 0 | 0 | 0.0006 | 0 | 0 | 35
DND | Demra W-89 | 0.91048 | 0.86293 | 0.02055 | 0.013925 | 0.013075 | 16 | 24 | 35
DND | Demra Out Side Wards | 18.8462 | 16.2806 | 0.65875 | 0.7686 | 1.1382 | 15 | 21 | 16
DND | Narayanganj PS Ward 03 | 0.29552 | 0.2948 | 0 | 0 | 0.000725 | 0 | 0 | 4
DND | Narayanganj PS Ward 02 | 0.24815 | 0.24815 | 0 | 0 | 0 | 0 | 0 | 0
DND | Narayanganj PS Out Side Wards | 6.987 | 6.4499 | 0.22723 | 0.19942 | 0.11045 | 13 | 19 | 4
DND | Narayanganj sadar Out Side Wards | 30.8508 | 25.1203 | 1.6964 | 1.8475 | 2.1866 | 14 | 20 | 15
|  |  | Maximum Flooded area (Sq. km) |  |  |  | Flood Duration within the Flood Range (hours)
| Ward/Thana | Area in model (sq. km) | <0.25m | 0.25-0.75m | 0.75-1.5m | >1.5m | 0.25-0.75m | 0.75-1.5m | >1.5m
Narayanganj | Narayanganj Sadar | 4.47 | 4.3 | 0.1 | 0.1 | 0 | 1.4 | 1 | 0.6
Narayanganj | W-06 | 0.24 | 0.2 | 0 | 0 | 0 | 7.9 | 7.5 | 9.4
Narayanganj | W-08 | 0.15 | 0.1 | 0 | 0 | 0 | 0 | 0 | 0.3
Narayanganj | W-10 | 1.05 | 1 | 0 | 0 | 0 | 0.4 | 0 | 0.1
Narayanganj | W-11 | 0.67 | 0.7 | 0 | 0 | 0 | 0 | 0 | 0
Narayanganj | W-12 | 0.95 | 0.9 | 0 | 0 | 0 | 0.9 | 0.1 | 0.1
Narayanganj | W-13 | 1.08 | 1.1 | 0 | 0 | 0 | 0.1 | 0.1 | 0.4
Narayanganj | W-14 | 0.68 | 0.7 | 0 | 0 | 0 | 0.1 | 0 | 0
Narayanganj | W-15 | 0.6 | 0.6 | 0 | 0 | 0 | 0 | 0 | 0
Narayanganj | W-16 | 0.58 | 0.6 | 0 | 0 | 0 | 0 | 0 | 0
Narayanganj | W-17 | 0.52 | 0.5 | 0 | 0 | 0 | 0 | 0 | 0
Narayanganj | W-18 | 1.48 | 1.5 | 0 | 0 | 0 | 0.9 | 0.8 | 0.4
| Ward /Thana | Area in model (sq. km) | Maximum Flooded Area (sq. km) |  |  |  |  | Flood Duration within the flood depth range (hours)
|  |  | <0.1m | 0.1-0.25m | 0.25-0.75m | 0.75-1.5m | >1.5m | 0.1-0.25m | 0.25-0.75m | 0.75-1.5m | >1.5m
Central Dhaka | Cantonment | 2.1861 | 1.1136 | 0.22562 | 0.76438 | 0.0675 | 0.015 | 10.802 | 22.9595 | 0.85927 | 0
Central Dhaka | W-16 | 0.24368 | 0.20743 | 0.0175 | 0.01875 | 0 | 0 | 4.5671 | 3.3956 | 0 | 0
Central Dhaka | W-17 | 0.53119 | 0.51119 | 0.016875 | 0.003125 | 0 | 0 | 1.9289 | 0.096759 | 0 | 0
Central Dhaka | W-18 | 1.4948 | 1.2029 | 0.09625 | 0.089375 | 0.035625 | 0.070625 | 2.655 | 2.9265 | 0.46451 | 0
Central Dhaka | W-19 | 5.0645 | 3.857 | 0.11188 | 0.15 | 0.080625 | 0.865 | 1.081 | 0.74857 | 0.1998 | 0.055803
Central Dhaka | W-20 | 1.7998 | 1.6186 | 0.0275 | 0.005625 | 0.010625 | 0.1375 | 0.25132 | 0 | 0 | 0
Central Dhaka | W-21 | 0.83798 | 0.7061 | 0.015 | 0.01875 | 0.02 | 0.078125 | 0.90443 | 1.8767 | 0.88449 | 0
Central Dhaka | W-22 | 0.67627 | 0.42939 | 0.18625 | 0.008125 | 0.003125 | 0.049375 | 3.5085 | 0.8005 | 0.38682 | 0.10386
Central Dhaka | W-23 | 0.73347 | 0.049717 | 0.64625 | 0.035 | 0.0025 | 0 | 30.9117 | 4.3023 | 0.24451 | 0
Central Dhaka | W-24 | 0.90282 | 0.10532 | 0.7975 | 0 | 0 | 0 | 30.3142 | 0 | 0 | 0
Central Dhaka | W-25 | 0.45526 | 0.010262 | 0.3625 | 0.045 | 0.030625 | 0.006875 | 34.9875 | 12.3549 | 8.3697 | 1.2997
Central Dhaka | W-26 | 0.11134 | 0.004467 | 0.10687 | 0 | 0 | 0 | 37.36 | 0 | 0 | 0
Central Dhaka | W-27 | 0.68094 | 0.005313 | 0.67563 | 0 | 0 | 0 | 36.4222 | 0 | 0 | 0
Central Dhaka | W-28 | 0.20715 | 0.020899 | 0.18625 | 0 | 0 | 0 | 32.105 | 0 | 0 | 0
Central Dhaka | W-29 | 0.12405 | 0.12405 | 0 | 0 | 0 | 0 | 0 | 0 | 0 | 0
Central Dhaka | W-30 | 0.098227 | 0.098227 | 0 | 0 | 0 | 0 | 0 | 0 | 0 | 0
Central Dhaka | W-31 | 1.0086 | 0.9249 | 0.08375 | 0 | 0 | 0 | 1.8744 | 0 | 0 | 0
Central Dhaka | W-32 | 0.84433 | 0.82558 | 0.01875 | 0 | 0 | 0 | 0.043915 | 0 | 0 | 0
Central Dhaka | W-33 | 0.42272 | 0.043341 | 0.34125 | 0.03625 | 0.001875 | 0 | 20.782 | 6.484 | 0.14547 | 0
Central Dhaka | W-34 | 0.78996 | 0.10559 | 0.66438 | 0.02 | 0 | 0 | 28.3917 | 1.2824 | 0 | 0
Central Dhaka | W-35 | 0.51148 | 0.0371 | 0.47437 | 0 | 0 | 0 | 29.4023 | 0 | 0 | 0
Central Dhaka | W-36 | 1.3263 | 1.0138 | 0.31188 | 0.000625 | 0 | 0 | 5.6092 | 0.0027084 | 0 | 0
Central Dhaka | W-37 | 3.2102 | 2.1308 | 0.49312 | 0.096875 | 0.05375 | 0.43562 | 2.2139 | 2.0988 | 1.1439 | 0.6027
Central Dhaka | W-38 | 1.153 | 1.0311 | 0.080625 | 0.04125 | 0 | 0 | 2.3446 | 1.0213 | 0 | 0
Central Dhaka | W-39 | 1.3559 | 0.86213 | 0.44 | 0.051875 | 0.001875 | 0 | 10.0987 | 1.0655 | 0.095194 | 0
Central Dhaka | W-40 | 1.295 | 1.1493 | 0.10875 | 0.036875 | 0 | 0 | 4.0013 | 0.10675 | 0 | 0
Central Dhaka | W-44 | 0.031059 | 0.031059 | 0 | 0 | 0 | 0 | 0 | 0 | 0 | 0
Central Dhaka | W-45 | 1.0244 | 0.78876 | 0.0625 | 0.17313 | 0 | 0 | 10.3135 | 0.92833 | 0 | 0
Central Dhaka | W-49 | 0.42192 | 0.33567 | 0.065625 | 0.020625 | 0 | 0 | 8.5152 | 0.42084 | 0 | 0
Central Dhaka | W-50 | 0.62835 | 0.3946 | 0.225 | 0.00875 | 0 | 0 | 10.3816 | 0.028522 | 0 | 0
Central Dhaka | W-51 | 0.61091 | 0.32966 | 0.13812 | 0.14313 | 0 | 0 | 15.9385 | 0.91701 | 0 | 0
Central Dhaka | W-52 | 0.59237 | 0.5455 | 0.0325 | 0.014375 | 0 | 0 | 3.0343 | 0.51621 | 0 | 0
Central Dhaka | W-53 | 1.6253 | 1.3266 | 0.29875 | 0 | 0 | 0 | 4.0298 | 0 | 0 | 0
Central Dhaka | W-54 | 1.2772 | 0.57287 | 0.58562 | 0.021875 | 0.01125 | 0.085625 | 9.6875 | 1.1259 | 0.83417 | 0.77227
Central Dhaka | W-55 | 0.7649 | 0.004901 | 0.69063 | 0.01375 | 0.01375 | 0.041875 | 17.1123 | 1.721 | 1.4488 | 1.6414
Central Dhaka | W-56 | 2.0102 | 1.9777 | 0.030625 | 0.001875 | 0 | 0 | 0.067329 | 0.0077457 | 0 | 0
Central Dhaka | W-57 | 0.98799 | 0.81486 | 0.1325 | 0.040625 | 0 | 0 | 4.7411 | 1.7288 | 0 | 0
Central Dhaka | W-62 | 0.23212 | 0.134 | 0.056875 | 0.04125 | 0 | 0 | 8.6916 | 7.9962 | 0 | 0
Central Dhaka | W-70 | 0.036211 | 0.036211 | 0 | 0 | 0 | 0 | 0 | 0 | 0 | 0
Central Dhaka | W-74 | 0.132 | 0.132 | 0 | 0 | 0 | 0 | 0 | 0 | 0 | 0
Central Dhaka | W-75 | 0.46627 | 0.46627 | 0 | 0 | 0 | 0 | 0 | 0 | 0 | 0
Central Dhaka | W-76 | 0.036588 | 0.036588 | 0 | 0 | 0 | 0 | 0 | 0 | 0 | 0
Central Dhaka | W-77 | 0.04497 | 0.04497 | 0 | 0 | 0 | 0 | 0 | 0 | 0 | 0
Central Dhaka | W-84 | 0.15976 | 0.15976 | 0 | 0 | 0 | 0 | 0 | 0 | 0 | 0
Central Dhaka | W-85 | 0.088968 | 0.088968 | 0 | 0 | 0 | 0 | 0 | 0 | 0 | 0

## Scenario 2
Urban Flooding of Greater Dhaka in a Changing Climate- Building Local Resilience to Disaster Risk
Scenario 2: 341 mm rainfall in 24 hours in 2050 without Adaptation Deficit
(Scenario 1 along with additional investments to meet the outstanding adaptation deficit)
|  |  | Maximum Flooded area (Sq. km) |  |  |  | Flood Duration within the Flood Range (hours)
| Ward/Thana | Area in model (sq. km) | <0.25m | 0.25-0.75m | 0.75-1.5m | >1.5m | 0.25-0.75m | 0.75-1.5m | >1.5m
Old Dhaka | W-56 | 0.97 | 0.96811 | 0 | 0 | 0 | 0 | 0 | 0
Old Dhaka | W-57 | 0.13 | 0.12788 | 0.0025 | 0 | 0 | 1.5621 | 0 | 0
Old Dhaka | W-59 | 0.1 | 0.095275 | 0 | 0 | 0 | 0 | 0 | 0
Old Dhaka | W-60 | 0.46 | 0.4333 | 0.015625 | 0.01125 | 0.004375 | 0.98907 | 0.55267 | 0.1937
Old Dhaka | W-61 | 0.38 | 0.38467 | 0 | 0 | 0 | 0 | 0 | 0
Old Dhaka | W-62 | 0.63 | 0.63399 | 0.000625 | 0 | 0 | 0.0018865 | 0 | 0
Old Dhaka | W-63 | 0.45 | 0.40185 | 0.04375 | 0 | 0 | 0.34897 | 0 | 0
Old Dhaka | W-64 | 0.15 | 0.1528 | 0 | 0 | 0 | 0 | 0 | 0
Old Dhaka | W-65 | 0.3 | 0.29016 | 0.008125 | 0.001875 | 0 | 1.41 | 0.078944 | 0
Old Dhaka | W-66 | 0.42 | 0.36393 | 0.04 | 0.01 | 0.001875 | 3.5655 | 0.701 | 0.18678
Old Dhaka | W-67 | 0.35 | 0.34966 | 0 | 0 | 0 | 0 | 0 | 0
Old Dhaka | W-68 | 0.26 | 0.25647 | 0 | 0 | 0.000625 | 0.018608 | 0.018608 | 0.35409
Old Dhaka | W-69 | 0.42 | 0.41885 | 0 | 0 | 0 | 0 | 0 | 0
Old Dhaka | W-70 | 0.34 | 0.341 | 0 | 0 | 0 | 0 | 0 | 0
Old Dhaka | W-71 | 0.23 | 0.22973 | 0 | 0 | 0 | 0 | 0 | 0
Old Dhaka | W-72 | 0.27 | 0.26856 | 0 | 0 | 0 | 0 | 0 | 0
Old Dhaka | W-73 | 0.29 | 0.28343 | 0.005625 | 0.001875 | 0.003125 | 1.064 | 0.28234 | 0.83497
Old Dhaka | W-74 | 0.26 | 0.26072 | 0 | 0 | 0 | 0 | 0 | 0
Old Dhaka | W-75* | 0.06 | 0.046252 | 0.004375 | 0.01 | 0.001875 | 3.5982 | 15.1679 | 1.54
Old Dhaka | W-76 | 0.48 | 0.45932 | 0.01 | 0.006875 | 0.0025 | 0.61295 | 0.78325 | 0
Old Dhaka | W-77 | 0.4 | 0.39184 | 0.003125 | 0.00625 | 0 | 0.35106 | 1.4284 | 0
Old Dhaka | W-78 | 0.25 | 0.2484 | 0 | 0 | 0 | 0 | 0 | 0
Old Dhaka | W-79 | 0.41 | 0.36881 | 0.01625 | 0.008125 | 0.014375 | 1.1582 | 1.1234 | 1.027
Old Dhaka | W-80 | 0.25 | 0.22829 | 0.00125 | 0.003125 | 0.01625 | 0.40427 | 0.36531 | 0.034095
Old Dhaka | W-81 | 0.59 | 0.5867 | 0.0025 | 0.0025 | 0.003125 | 0.22399 | 0.16549 | 0.028234
Old Dhaka | W-82 | 0.57 | 0.49788 | 0.030625 | 0.01875 | 0.01875 | 3.4112 | 1.806 | 1.43
Old Dhaka | W-83 | 0.46 | 0.43615 | 0.019375 | 0.006875 | 0.00125 | 1.7028 | 0.96096 | 0.090157
Old Dhaka | W-84 | 0.2 | 0.19915 | 0 | 0 | 0 | 0 | 0 | 0
Old Dhaka | W-86 | 0.53 | 0.51631 | 0.011875 | 0.003125 | 0 | 1.8201 | 0.27096 | 0
Old Dhaka | W-87 | 0.66 | 0.57638 | 0.00625 | 0.0125 | 0.061875 | 1.0542 | 1.4124 | 0.46654
Old Dhaka | W-88 | 0.02 | 0.017496 | 0 | 0 | 0 | 0 | 0 | 0
Old Dhaka | W-89 | 0.01 | 0.005386 | 0 | 0 | 0 | 0 | 0 | 0
Old Dhaka | W-90 | 0.44 | 0.44265 | 0 | 0 | 0 | 0 | 0 | 0
|  |  | Maximum Flooded area (Sq. km) |  |  |  | Flood Duration within the Flood Range (hours)
| Ward/Thana | Area in model (sq. km) | <0.25m | 0.25-0.75m | 0.75-1.5m | >1.5m | 0.25-0.75m | 0.75-1.5m | >1.5m
Kallyanpur | Cantonment | 0.65 | 0.535 | 0.11688 | 0 | 0 | 12.8664 | 0 | 0
Kallyanpur | W-10 | 1.8 | 1.5869 | 0.07 | 0.074375 | 0.073125 | 1.9796 | 1.84 | 1.0408
Kallyanpur | W-11 | 1.53 | 1.4519 | 0.044375 | 0.025 | 0.011875 | 3.5735 | 2.1609 | 0.79676
Kallyanpur | W-12 | 0.97 | 0.955 | 0.01375 | 0 | 0 | 0.30091 | 0 | 0
Kallyanpur | W-13 | 1.98 | 1.9244 | 0.049375 | 0.004375 | 0 | 0.80969 | 0.050337 | 0
Kallyanpur | W-14 | 0.83 | 0.79625 | 0.029375 | 0 | 0 | 0.7483 | 0 | 0
Kallyanpur | W-16 | 2.9 | 2.9025 | 0 | 0 | 0 | 0 | 0 | 0
Kallyanpur | W-40 | 2.19 | 2.0706 | 0.001875 | 0.060625 | 0.051875 | 0 | 0 | 0
Kallyanpur | W-41 | 1.07 | 1.0719 | 0 | 0 | 0 | 0 | 0 | 0
Kallyanpur | W-42 | 0.62 | 0.61938 | 0 | 0 | 0 | 0 | 0 | 0
Kallyanpur | W-43 | 1.61 | 1.485 | 0.0325 | 0.03 | 0.0625 | 2.4243 | 1.9944 | 0.97783
Kallyanpur | W-44 | 0.56 | 0.5575 | 0 | 0 | 0 | 0 | 0 | 0
Kallyanpur | W-45 | 0.97 | 0.9675 | 0 | 0 | 0 | 0 | 0 | 0
Kallyanpur | W-46 | 1.07 | 0.95 | 0.030625 | 0.02875 | 0.05875 | 3.298 | 2.8522 | 0.72008
Kallyanpur | W-47 | 1.2 | 1.1319 | 0.02625 | 0.016875 | 0.020625 | 1.7952 | 1.5986 | 0.96345
Kallyanpur | W-48 | 1.23 | 1.2231 | 0.006875 | 0 | 0 | 0.018513 | 0 | 0
Kallyanpur | W-49 | 1.77 | 1.585 | 0.02125 | 0.001875 | 0.15812 | 1.5249 | 0.53377 | 3.4539
Kallyanpur | W-52 | 0.93 | 0.845 | 0 | 0.000625 | 0.08 | 1.4923 | 1.2155 | 7.633
Kallyanpur | W-58 | 0.95 | 0.825 | 0.051875 | 0.046875 | 0.02875 | 3.9678 | 1.5229 | 0.015114
Kallyanpur | W-59 | 0.38 | 0.37438 | 0.005625 | 0 | 0 | 1.1367 | 0 | 0
Kallyanpur | W-8 | 0.74 | 0.7375 | 0.006875 | 0 | 0 | 0.4916 | 0 | 0
Kallyanpur | W-9 | 1.8 | 1.8006 | 0 | 0 | 0 | 3.5302 | 1.8691 | 1.8419
Kallyanpur | W-62 | 0.01 | 0.006875 | 0 | 0 | 0 | 0 | 0 | 0
Kallyanpur | W-38 | 0.01 | 0.00875 | 0 | 0 | 0 | 0 | 0 | 0
Kallyanpur | W-7 | 0.07 | 0.065 | 0 | 0 | 0 | 0 | 0 | 0
|  |  | Maximum Flooded area (Sq. km) |  |  |  | Flood Duration within the Flood Range (hours)
| Ward/Thana | Area in model (sq. km) | <0.25m | 0.25-0.75m | 0.75-1.5m | >1.5m | 0.25-0.75m | 0.75-1.5m | >1.5m
Goranchatbari | Airport | 4.7435 | 4.3479 | 0.36 | 0.025 | 0.010625 | 6 | 0.3 | 0.1
Goranchatbari | Cantonment | 3.7794 | 3.7794 | 0 | 0 | 0 | 0 | 0 | 0
Goranchatbari | Pallabi | 3.5602 | 1.5514 | 0.2675 | 0.3225 | 1.4187 | 6.8 | 3.2 | 0
Goranchatbari | Savar | 0.75009 | 0.73134 | 0.0075 | 0.00625 | 0.005 | 1 | 0.4 | 0
Goranchatbari | Uttara | 20.3242 | 19.0342 | 0.23625 | 0.27625 | 0.7775 | 1.2 | 0.9 | 0.5
Goranchatbari | W-1 | 4.0053 | 3.8634 | 0.014375 | 0.064375 | 0.063125 | 0.1 | 0.3 | 0
Goranchatbari | W-14 | 0.90906 | 0.90906 | 0 | 0 | 0 | 0 | 0 | 0
Goranchatbari | W-15 | 8.0577 | 7.2595 | 0.18812 | 0.215 | 0.395 | 2.6 | 2.3 | 2.2
Goranchatbari | W-16 | 1.3995 | 1.3995 | 0 | 0 | 0 | 0 | 0 | 0
Goranchatbari | W-2 | 3.1015 | 2.7946 | 0.22 | 0.068125 | 0.01875 | 7.5 | 1.8 | 0
Goranchatbari | W-3 | 1.0314 | 1.0314 | 0 | 0 | 0 | 0 | 0 | 0
Goranchatbari | W-4 | 1.3652 | 1.1359 | 0.016875 | 0.025625 | 0.18688 | 2.1 | 1.2 | 1.4
Goranchatbari | W-5 | 1.3594 | 1.2125 | 0.029375 | 0.03125 | 0.08625 | 2.2 | 1.2 | 0.9
Goranchatbari | W-6 | 4.6101 | 4.077 | 0.1625 | 0.11812 | 0.2525 | 2.6 | 0.8 | 0.1
Goranchatbari | W-7 | 1.7429 | 1.7354 | 0.0075 | 0 | 0 | 0 | 0 | 0
Goranchatbari | W-8 | 2.9961 | 2.4673 | 0.13062 | 0.096875 | 0.30125 | 3.8 | 2.3 | 0.8
|  |  | Maximum Flooded area (Sq. km) |  |  |  | Flood Duration within the Flood Range (hours)
| Ward/Thana | Area in model (sq. km) | <0.25m | 0.25-0.75m | 0.75-1.5m | >1.5m | 0.25-0.75m | 0.75-1.5m | >1.5m
DND | Demra W-86 | 0.3602 | 0.30815 | 0.001575 | 0.0001 | 0.050375 | 18 | 24 | 7
DND | Shyampur W-87 | 0.14092 | 0.13287 | 0 | 0 | 0.00805 | 0 | 0 | 20
DND | Shyampur W-88 | 0.33995 | 0.33145 | 0 | 0 | 0.0085 | 0 | 0 | 20
DND | Shyampur W-90 | 0.19687 | 0.19628 | 0 | 0 | 0.0006 | 0 | 0 | 20
DND | Demra W-89 | 0.91048 | 0.88192 | 0.01105 | 0.0069 | 0.0106 | 18 | 23 | 20
DND | Demra Out Side Wards | 18.8462 | 16.8831 | 0.56537 | 0.59323 | 0.8044 | 16 | 19 | 4
DND | Narayanganj PS Ward 03 | 0.29552 | 0.2948 | 0 | 0 | 0.000725 | 0 | 0 | 0
DND | Narayanganj PS Ward 02 | 0.24815 | 0.24815 | 0 | 0 | 0 | 0 | 0 | 0
DND | Narayanganj PS Out Side Wards | 6.987 | 6.6752 | 0.14427 | 0.12698 | 0.0405 | 14 | 16 | 0
DND | Narayanganj sadar Out Side Wards | 30.8508 | 26.7599 | 1.3155 | 1.3959 | 1.3785 | 15 | 16 | 4
|  |  | Maximum Flooded area (Sq. km) |  |  |  | Flood Duration within the Flood Range (hours)
| Ward/Thana | Area in model (sq. km) | <0.25m | 0.25-0.75m | 0.75-1.5m | >1.5m | 0.25-0.75m | 0.75-1.5m | >1.5m
Narayanganj | Narayanganj Sadar | 4.47 | 4.4 | 0 | 0 | 0 | 1 | 0.6 | 0.1
Narayanganj | W-06 | 0.24 | 0.2 | 0 | 0 | 0 | 0 | 0.9 | 0.7
Narayanganj | W-08 | 0.15 | 0.1 | 0 | 0 | 0 | 0 | 1.2 | 1
Narayanganj | W-10 | 1.05 | 1 | 0 | 0 | 0 | 0.2 | 1 | 0.5
Narayanganj | W-11 | 0.67 | 0.7 | 0 | 0 | 0 | 1.5 | 0 | 0
Narayanganj | W-12 | 0.95 | 0.9 | 0 | 0 | 0 | 0.8 | 1.6 | 0.8
Narayanganj | W-13 | 1.08 | 1.1 | 0 | 0 | 0 | 0.1 | 1.4 | 1.1
Narayanganj | W-14 | 0.68 | 0.7 | 0 | 0 | 0 | 0 | 0.2 | 0
Narayanganj | W-15 | 0.6 | 0.6 | 0 | 0 | 0 | 0 | 0.1 | 0
Narayanganj | W-16 | 0.58 | 0.6 | 0 | 0 | 0 | 0 | 0.2 | 0.2
Narayanganj | W-17 | 0.52 | 0.5 | 0 | 0 | 0 | 0 | 0 | 0
Narayanganj | W-18 | 1.48 | 1.4 | 0 | 0 | 0 | 0 | 0.7 | 0.4
| Ward /Thana | Area in model (sq. km) | Maximum Flooded Area (sq. km) |  |  |  |  | Flood Duration within the flood depth range (hours)
|  |  | <0.1m | 0.1-0.25m | 0.25-0.75m | 0.75-1.5m | >1.5m | 0.1-0.25m | 0.25-0.75m | 0.75-1.5m | >1.5m
Central Dhaka | Cantonment | 2.1861 | 2.0155 | 0.09875 | 0.020625 | 0.025 | 0.02625 | 1.7402 | 0.075262 | 0 | 0
Central Dhaka | W-16 | 0.24368 | 0.24305 | 0.000625 | 0 | 0 | 0 | 0.20446 | 0 | 0 | 0
Central Dhaka | W-17 | 0.53119 | 0.52244 | 0.00875 | 0 | 0 | 0 | 1.3874 | 0 | 0 | 0
Central Dhaka | W-18 | 1.4948 | 1.4048 | 0.00875 | 0.010625 | 0 | 0.070625 | 0.013623 | 0 | 0 | 0
Central Dhaka | W-19 | 5.0645 | 4.1282 | 0.03 | 0.0525 | 0.018125 | 0.83562 | 0.28255 | 0.088905 | 0.02885 | 0
Central Dhaka | W-20 | 1.7998 | 1.6536 | 0.004375 | 0.011875 | 0.020625 | 0.10938 | 0.0033287 | 0 | 0 | 0
Central Dhaka | W-21 | 0.83798 | 0.74611 | 0.005 | 0.01 | 0.00125 | 0.075625 | 0.30583 | 0.29867 | 0.10339 | 0
Central Dhaka | W-22 | 0.67627 | 0.62064 | 0.005625 | 0.00125 | 0.00125 | 0.0475 | 0.52469 | 0.24355 | 0.0089397 | 0
Central Dhaka | W-23 | 0.73347 | 0.67597 | 0.03125 | 0.025 | 0.00125 | 0 | 2.8169 | 2.7873 | 0.13713 | 0
Central Dhaka | W-24 | 0.90282 | 0.90032 | 0.0025 | 0 | 0 | 0 | 0.0092849 | 0 | 0 | 0
Central Dhaka | W-25 | 0.45526 | 0.37651 | 0.01375 | 0.038125 | 0.026875 | 0 | 1.8809 | 4.0899 | 2.2325 | 0
Central Dhaka | W-26 | 0.11134 | 0.11134 | 0 | 0 | 0 | 0 | 0 | 0 | 0 | 0
Central Dhaka | W-27 | 0.68094 | 0.67781 | 0.003125 | 0 | 0 | 0 | 0.022854 | 0 | 0 | 0
Central Dhaka | W-28 | 0.20715 | 0.20715 | 0 | 0 | 0 | 0 | 0 | 0 | 0 | 0
Central Dhaka | W-29 | 0.12405 | 0.12405 | 0 | 0 | 0 | 0 | 0 | 0 | 0 | 0
Central Dhaka | W-30 | 0.098227 | 0.098227 | 0 | 0 | 0 | 0 | 0 | 0 | 0 | 0
Central Dhaka | W-31 | 1.0086 | 1.0086 | 0 | 0 | 0 | 0 | 0 | 0 | 0 | 0
Central Dhaka | W-32 | 0.84433 | 0.84433 | 0 | 0 | 0 | 0 | 0 | 0 | 0 | 0
Central Dhaka | W-33 | 0.42272 | 0.37584 | 0.026875 | 0.02 | 0 | 0 | 5.2201 | 4.2504 | 0 | 0
Central Dhaka | W-34 | 0.78996 | 0.76184 | 0.023125 | 0.005 | 0 | 0 | 2.1272 | 0.44664 | 0 | 0
Central Dhaka | W-35 | 0.51148 | 0.51148 | 0 | 0 | 0 | 0 | 0 | 0 | 0 | 0
Central Dhaka | W-36 | 1.3263 | 1.3113 | 0.015 | 0 | 0 | 0 | 0.084063 | 0 | 0 | 0
Central Dhaka | W-37 | 3.2102 | 2.7239 | 0.02375 | 0.035 | 0.015 | 0.4125 | 0.59664 | 0.69451 | 0.36806 | 0.096701
Central Dhaka | W-38 | 1.153 | 1.1298 | 0.019375 | 0.00375 | 0 | 0 | 0.91194 | 0.011446 | 0 | 0
Central Dhaka | W-39 | 1.3559 | 1.3115 | 0.030625 | 0.01375 | 0 | 0 | 1.0004 | 0.52619 | 0 | 0
Central Dhaka | W-40 | 1.295 | 1.2937 | 0.00125 | 0 | 0 | 0 | 0.079679 | 0 | 0 | 0
Central Dhaka | W-44 | 0.031059 | 0.031059 | 0 | 0 | 0 | 0 | 0 | 0 | 0 | 0
Central Dhaka | W-45 | 1.0244 | 0.91189 | 0.1125 | 0 | 0 | 0 | 0.64725 | 0 | 0 | 0
Central Dhaka | W-49 | 0.42192 | 0.41629 | 0.004375 | 0.00125 | 0 | 0 | 0.56448 | 0.19771 | 0 | 0
Central Dhaka | W-50 | 0.62835 | 0.6271 | 0.00125 | 0 | 0 | 0 | 0.0076058 | 0 | 0 | 0
Central Dhaka | W-51 | 0.61091 | 0.59466 | 0.01625 | 0 | 0 | 0 | 0.13984 | 0 | 0 | 0
Central Dhaka | W-52 | 0.59237 | 0.56487 | 0.0225 | 0.005 | 0 | 0 | 2.3807 | 0.13723 | 0 | 0
Central Dhaka | W-53 | 1.6253 | 1.5197 | 0.10562 | 0 | 0 | 0 | 0.56813 | 0 | 0 | 0
Central Dhaka | W-54 | 1.2772 | 1.1654 | 0.00875 | 0.013125 | 0.00875 | 0.08125 | 0.59295 | 0.81159 | 0.55169 | 0.50201
Central Dhaka | W-55 | 0.7649 | 0.70928 | 0.003125 | 0.009375 | 0.01 | 0.033125 | 0.32376 | 1.0169 | 0.95281 | 0.65872
Central Dhaka | W-56 | 2.0102 | 1.9996 | 0.010625 | 0 | 0 | 0 | 0.011313 | 0 | 0 | 0
Central Dhaka | W-57 | 0.98799 | 0.92549 | 0.044375 | 0.018125 | 0 | 0 | 2.4096 | 1.2511 | 0 | 0
Central Dhaka | W-62 | 0.23212 | 0.18775 | 0.01625 | 0.028125 | 0 | 0 | 4.8525 | 2.7281 | 0 | 0
Central Dhaka | W-70 | 0.036211 | 0.036211 | 0 | 0 | 0 | 0 | 0 | 0 | 0 | 0
Central Dhaka | W-74 | 0.132 | 0.132 | 0 | 0 | 0 | 0 | 0 | 0 | 0 | 0
Central Dhaka | W-75 | 0.46627 | 0.46627 | 0 | 0 | 0 | 0 | 0 | 0 | 0 | 0
Central Dhaka | W-76 | 0.036588 | 0.036588 | 0 | 0 | 0 | 0 | 0 | 0 | 0 | 0
Central Dhaka | W-77 | 0.04497 | 0.04497 | 0 | 0 | 0 | 0 | 0 | 0 | 0 | 0
Central Dhaka | W-84 | 0.15976 | 0.15976 | 0 | 0 | 0 | 0 | 0 | 0 | 0 | 0
Central Dhaka | W-85 | 0.088968 | 0.088968 | 0 | 0 | 0 | 0 | 0 | 0 | 0 | 0

## Scenario 3
Urban Flooding of Greater Dhaka in a Changing Climate- Building Local Resilience to Disaster Risk
Scenario 3: 396 mm rainfall in 24 hours in 2050
(16 percent increase in intense rainfall in a changing climate accounting for expected socioeconomic changes and planned changes in the landuse pattern as well as drainage infrastructure)
|  |  | Maximum Flooded area (Sq. km) |  |  |  | Flood Duration within the Flood Range (hours)
| Ward/Thana | Area in model (sq. km) | <0.25m | 0.25-0.75m | 0.75-1.5m | >1.5m | 0.25-0.75m | 0.75-1.5m | >1.5m
Old Dhaka | W-56 | 0.97 | 0.96811 | 0 | 0 | 0 | 0 | 0 | 0
Old Dhaka | W-57 | 0.13 | 0.12351 | 0.006875 | 0 | 0 | 4.282 | 0 | 0
Old Dhaka | W-59 | 0.1 | 0.087775 | 0.0075 | 0 | 0 | 2.9116 | 0 | 0
Old Dhaka | W-60 | 0.46 | 0.25455 | 0.17 | 0.026875 | 0.013125 | 8.9891 | 3.7619 | 1.9276
Old Dhaka | W-61 | 0.38 | 0.3828 | 0.001875 | 0 | 0 | 0.037304 | 0 | 0
Old Dhaka | W-62 | 0.63 | 0.63399 | 0.000625 | 0 | 0 | 0.0018865 | 0 | 0
Old Dhaka | W-63 | 0.45 | 0.31998 | 0.12562 | 0 | 0 | 2.9829 | 0 | 0
Old Dhaka | W-64 | 0.15 | 0.1528 | 0 | 0 | 0 | 0 | 0 | 0
Old Dhaka | W-65 | 0.3 | 0.11454 | 0.14625 | 0.02125 | 0.018125 | 10.543 | 5.7039 | 5.1472
Old Dhaka | W-66 | 0.42 | 0.23018 | 0.10562 | 0.065625 | 0.014375 | 19.0068 | 10.159 | 2.4343
Old Dhaka | W-67 | 0.35 | 0.31779 | 0.031875 | 0 | 0 | 0.17549 | 0 | 0
Old Dhaka | W-68 | 0.26 | 0.18147 | 0.075 | 0 | 0.000625 | 0.59082 | 0 | 0.39142
Old Dhaka | W-69 | 0.42 | 0.085726 | 0.33313 | 0 | 0 | 1.667 | 0 | 0
Old Dhaka | W-70 | 0.34 | 0.28162 | 0.059375 | 0 | 0 | 0.33742 | 0 | 0
Old Dhaka | W-71 | 0.23 | 0.22973 | 0 | 0 | 0 | 0 | 0 | 0
Old Dhaka | W-72 | 0.27 | 0.26856 | 0 | 0 | 0 | 0 | 0 | 0
Old Dhaka | W-73 | 0.29 | 0.27968 | 0.00875 | 0.0025 | 0.003125 | 1.9894 | 0.56894 | 0.96606
Old Dhaka | W-74 | 0.26 | 0.26072 | 0 | 0 | 0 | 0 | 0 | 0
Old Dhaka | W-75* | 0.06 | 0.043127 | 0.006875 | 0.010625 | 0.001875 | 7.5252 | 15.6285 | 1.8047
Old Dhaka | W-76 | 0.48 | 0.42619 | 0.02625 | 0.016875 | 0.009375 | 3.3586 | 2.6306 | 0.76341
Old Dhaka | W-77 | 0.4 | 0.39059 | 0.00375 | 0.006875 | 0 | 0.65773 | 1.5628 | 0
Old Dhaka | W-78 | 0.25 | 0.2484 | 0 | 0 | 0 | 0 | 0 | 0
Old Dhaka | W-79 | 0.41 | 0.28631 | 0.039375 | 0.041875 | 0.04 | 6.3527 | 6.6015 | 4.4571
Old Dhaka | W-80 | 0.25 | 0.22454 | 0.00125 | 0.0025 | 0.020625 | 0.39932 | 0.8769 | 1.6665
Old Dhaka | W-81 | 0.59 | 0.57045 | 0.010625 | 0.00625 | 0.0075 | 0.93857 | 0.7731 | 0.75904
Old Dhaka | W-82 | 0.57 | 0.35413 | 0.10063 | 0.073125 | 0.038125 | 13.0551 | 9.7741 | 4.4832
Old Dhaka | W-83 | 0.46 | 0.38303 | 0.04875 | 0.02625 | 0.005625 | 9.5655 | 3.4684 | 1.1159
Old Dhaka | W-84 | 0.2 | 0.19915 | 0 | 0 | 0 | 0 | 0 | 0
Old Dhaka | W-86 | 0.53 | 0.49006 | 0.026875 | 0.014375 | 0 | 3.6859 | 1.4658 | 0
Old Dhaka | W-87 | 0.66 | 0.56325 | 0.01375 | 0.011875 | 0.068125 | 1.4034 | 1.8683 | 1.0251
Old Dhaka | W-88 | 0.02 | 0.017496 | 0 | 0 | 0 | 0 | 0 | 0
Old Dhaka | W-89 | 0.01 | 0.005386 | 0 | 0 | 0 | 0 | 0 | 0
Old Dhaka | W-90 | 0.44 | 0.44265 | 0 | 0 | 0 | 0 | 0 | 0
|  |  | Maximum Flooded area (Sq. km) |  |  |  | Flood Duration within the Flood Range (hours)
| Ward/Thana | Area in model (sq. km) | <0.25m | 0.25-0.75m | 0.75-1.5m | >1.5m | 0.25-0.75m | 0.75-1.5m | >1.5m
Kallyanpur | Cantonment | 0.65 | 0.51469 | 0.13687 | 0 | 0 | 16.0618 | 0 | 0
Kallyanpur | W-10 | 1.8 | 1.5857 | 0.07375 | 0.070625 | 0.074375 | 3.6377 | 1.6894 | 1.1547
Kallyanpur | W-11 | 1.53 | 1.4481 | 0.046875 | 0.02625 | 0.011875 | 3.9134 | 2.3292 | 0.88599
Kallyanpur | W-12 | 0.97 | 0.95506 | 0.01375 | 0 | 0 | 0.32197 | 0 | 0
Kallyanpur | W-13 | 1.98 | 1.9092 | 0.063125 | 0.005625 | 0 | 0.94432 | 0.067314 | 0
Kallyanpur | W-14 | 0.83 | 0.79409 | 0.0315 | 0 | 0 | 0.89796 | 0 | 0
Kallyanpur | W-16 | 2.9 | 2.9028 | 0 | 0 | 0 | 0 | 0 | 0
Kallyanpur | W-40 | 2.19 | 2.0705 | 0.001875 | 0.060625 | 0.051875 | 0 | 0 | 0
Kallyanpur | W-41 | 1.07 | 1.0722 | 0 | 0 | 0 | 0 | 0 | 0
Kallyanpur | W-42 | 0.62 | 0.61914 | 0 | 0 | 0 | 0 | 0 | 0
Kallyanpur | W-43 | 1.61 | 1.4829 | 0.023125 | 0.037625 | 0.066375 | 1.9437 | 4.0671 | 1.0354
Kallyanpur | W-44 | 0.56 | 0.55796 | 0 | 0 | 0 | 0 | 0 | 0
Kallyanpur | W-45 | 0.97 | 0.96773 | 0 | 0 | 0 | 0 | 0 | 0
Kallyanpur | W-46 | 1.07 | 0.93845 | 0.037375 | 0.03125 | 0.060625 | 4.7819 | 4.2675 | 0.82347
Kallyanpur | W-47 | 1.2 | 0.94812 | 0.16312 | 0.04375 | 0.040625 | 9.0469 | 4.1937 | 3.4592
Kallyanpur | W-48 | 1.23 | 0.73067 | 0.18063 | 0.31838 | 0 | 49.0434 | 8.456 | 0
Kallyanpur | W-49 | 1.77 | 1.5793 | 0.026875 | 0.0025 | 0.15812 | 2.5917 | 1.3402 | 4.684
Kallyanpur | W-52 | 0.93 | 0.84328 | 0.00125 | 0.000625 | 0.08 | 1.9324 | 1.2445 | 7.6367
Kallyanpur | W-58 | 0.95 | 0.54297 | 0.096875 | 0.1775 | 0.13527 | 20.8274 | 26.9701 | 16.3357
Kallyanpur | W-59 | 0.38 | 0.374 | 0.006875 | 0 | 0 | 1.4304 | 0 | 0
Kallyanpur | W-8 | 0.74 | 0.73815 | 0.0075 | 0 | 0 | 0.69633 | 0 | 0
Kallyanpur | W-9 | 1.8 | 1.2061 | 0.19937 | 0.061875 | 0.3335 | 8.7345 | 1.3857 | 2.7542
Kallyanpur | W-62 | 0.01 | 0.0067289 | 0 | 0 | 0 | 0 | 0 | 0
Kallyanpur | W-38 | 0.01 | 0.00875 | 0 | 0 | 0 | 0 | 0 | 0
Kallyanpur | W-7 | 0.07 | 0.065 | 0 | 0 | 0 | 0 | 0 | 0
|  |  | Maximum Flooded area (Sq. km) |  |  |  | Flood Duration within the Flood Range (hours)
| Ward/Thana | Area in model (sq. km) | <0.25m | 0.25-0.75m | 0.75-1.5m | >1.5m | 0.25-0.75m | 0.75-1.5m | >1.5m
Goranchatbari | Airport | 4.7435 | 3.3 | 1.1 | 0.3 | 0 | 21.7 | 5.8 | 0
Goranchatbari | Cantonment | 3.7794 | 3.8 | 0 | 0 | 0 | 0 | 0 | 0
Goranchatbari | Pallabi | 3.5602 | 1.5 | 0.3 | 0.3 | 1.5 | 7 | 3.9 | 0.3
Goranchatbari | Savar | 0.75009 | 0.7 | 0 | 0 | 0 | 1.2 | 0.4 | 0.1
Goranchatbari | Uttara | 20.3242 | 18.4 | 0.8 | 0.2 | 0.9 | 1.5 | 1 | 0.6
Goranchatbari | W-1 | 4.0053 | 3.9 | 0 | 0.1 | 0.1 | 0.1 | 0.2 | 0.1
Goranchatbari | W-14 | 0.90906 | 0.9 | 0 | 0 | 0 | 0 | 0 | 0
Goranchatbari | W-15 | 8.0577 | 6.9 | 0.4 | 0.3 | 0.5 | 4.8 | 3.4 | 3
Goranchatbari | W-16 | 1.3995 | 1.4 | 0 | 0 | 0 | 0 | 0 | 0
Goranchatbari | W-2 | 3.1015 | 2.8 | 0.2 | 0.1 | 0 | 7.9 | 1.9 | 0
Goranchatbari | W-3 | 1.0314 | 1 | 0 | 0 | 0 | 0 | 0 | 0
Goranchatbari | W-4 | 1.3652 | 1.1 | 0 | 0 | 0.2 | 2.5 | 1.9 | 2
Goranchatbari | W-5 | 1.3594 | 1.2 | 0 | 0 | 0.1 | 2.2 | 1.5 | 1.3
Goranchatbari | W-6 | 4.6101 | 4 | 0.2 | 0.1 | 0.3 | 2.8 | 0.9 | 0.1
Goranchatbari | W-7 | 1.7429 | 1.7 | 0 | 0 | 0 | 0 | 0 | 0
Goranchatbari | W-8 | 2.9961 | 2.5 | 0.2 | 0.2 | 0.2 | 7.2 | 5 | 2.5
|  |  | Maximum Flooded area (Sq. km) |  |  |  | Flood Duration within the Flood Range (hours)
| Ward/Thana | Area in model (sq. km) | <0.25m | 0.25-0.75m | 0.75-1.5m | >1.5m | 0.25-0.75m | 0.75-1.5m | >1.5m
Eastern Dhaka | Airport | 2.2931 | 2.2269 | 0.0575 | 0.00875 | 0
Eastern Dhaka | Cantonment | 0.7575 | 0.7575 | 0 | 0 | 0
Eastern Dhaka | Khilgaon | 12.2425 | 8.4437 | 0.38312 | 0.46625 | 2.9494 | 19 | 32 | 158
Eastern Dhaka | Sabujbagh | 2.5987 | 2.4744 | 0.065625 | 0 | 0.05875
Eastern Dhaka | Demra | 14.2988 | 13.5325 | 0.3 | 0.053125 | 0.41313 | 89 | 132 | 240
Eastern Dhaka | Kaliganj | 1.3513 | 0.42 | 0.13687 | 0.23688 | 0.5575 | 21 | 32 | 240
Eastern Dhaka | Uttara | 29.1281 | 26.3056 | 0.54625 | 0.45437 | 1.8219 | 21 | 32 | 240
Eastern Dhaka | Badda | 36.5938 | 29.4481 | 1.0312 | 1.4688 | 4.6456 | 27 | 240 | 240
Eastern Dhaka | Rupganj | 0.15125 | 0.089375 | 0.014375 | 0.03625 | 0.01125
Eastern Dhaka | W-26 | 2.4719 | 2.4194 | 0.038125 | 0 | 0.014375
Eastern Dhaka | W-22 | 0.99 | 0.99 | 0 | 0 | 0
Eastern Dhaka | W-23 | 0.091875 | 0.091875 | 0 | 0 | 0
Eastern Dhaka | W-25 | 0.52187 | 0.51438 | 0.0075 | 0 | 0
Eastern Dhaka | W-27 | 0.64062 | 0.64062 | 0 | 0 | 0
Eastern Dhaka | W-28 | 0.87125 | 0.80063 | 0.035 | 0 | 0.035625
Eastern Dhaka | W-29 | 1.5125 | 1.4919 | 0.01625 | 0 | 0.004375
Eastern Dhaka | W-18 | 0.088125 | 0.088125 | 0 | 0 | 0
Eastern Dhaka | W-85 | 0.66375 | 0.6575 | 0.00375 | 0 | 0.0025
Eastern Dhaka | W-30 | 0.2725 | 0.2725 | 0 | 0 | 0
Eastern Dhaka | W-84 | 0.66312 | 0.64563 | 0.01625 | 0 | 0.00125
Eastern Dhaka | W-17 | 11.2775 | 10.9437 | 0.073125 | 0.18875 | 0.071875
Eastern Dhaka | W-21 | 1.3206 | 1.3 | 0 | 0 | 0
|  |  | Maximum Flooded area (Sq. km) |  |  |  | Flood Duration within the Flood Range (hours)
| Ward/Thana | Area in model (sq. km) | <0.25m | 0.25-0.75m | 0.75-1.5m | >1.5m | 0.25-0.75m | 0.75-1.5m | >1.5m
DND | Demra W-86 | 0.3602 | 0.22 | 0.05 | 0.03 | 0.05 | 14 | 21 | 49
DND | Shyampur W-87 | 0.14092 | 0.13 | 0.00 | - | 0.01 | 14 | - | 77
DND | Shyampur W-88 | 0.33995 | 0.32 | 0.01 | 0.00 | 0.01 | 14 | 21 | 77
DND | Shyampur W-90 | 0.19687 | 0.19 | - | - | 0.00 | - | - | 77
DND | Demra W-89 | 0.91048 | 0.76 | 0.04 | 0.05 | 0.04 | 14 | 21 | 77
DND | Demra Out Side Wards | 18.8462 | 13.65 | 1.41 | 1.35 | 2.43 | 14 | 20 | 43
DND | Narayanganj PS Ward 03 | 0.29552 | 0.29 | - | - | 0.00 | - | - | 30
DND | Narayanganj PS Ward 02 | 0.24815 | 0.25 | - | - | - | - | - | -
DND | Narayanganj PS Out Side Wards | 6.987 | 5.26 | 0.55 | 0.57 | 0.61 | 15 | 19 | 30
DND | Narayanganj sadar Out Side Wards | 30.8508 | 17.78 | 3.62 | 3.61 | 5.83 | 15 | 20 | 39
|  |  | Maximum Flooded area (Sq. km) |  |  |  | Flood Duration within the Flood Range (hours)
| Ward/Thana | Area in model (sq. km) | <0.25m | 0.25-0.75m | 0.75-1.5m | >1.5m | 0.25-0.75m | 0.75-1.5m | >1.5m
Narayanganj | Narayanganj Sadar | 4.47 | 4 | 0.1 | 0.1 | 0.3 | 1.7 | 1 | 0.6
Narayanganj | W-06 | 0.24 | 0.2 | 0 | 0 | 0.1 | 8.2 | 7.5 | 9.4
Narayanganj | W-08 | 0.15 | 0.1 | 0 | 0 | 0 | 0 | 0 | 0.3
Narayanganj | W-10 | 1.05 | 1 | 0 | 0 | 0 | 0.4 | 0 | 0.1
Narayanganj | W-11 | 0.67 | 0.7 | 0 | 0 | 0 | 0 | 0 | 0
Narayanganj | W-12 | 0.95 | 0.8 | 0 | 0 | 0.1 | 1.3 | 0.1 | 0.1
Narayanganj | W-13 | 1.08 | 0.8 | 0 | 0 | 0.3 | 0.2 | 0.1 | 0.4
Narayanganj | W-14 | 0.68 | 0.6 | 0 | 0 | 0.1 | 2.7 | 1.1 | 0
Narayanganj | W-15 | 0.6 | 0.6 | 0 | 0 | 0 | 0 | 0 | 0
Narayanganj | W-16 | 0.58 | 0.6 | 0 | 0 | 0 | 0 | 0 | 0
Narayanganj | W-17 | 0.52 | 0.5 | 0 | 0 | 0 | 0 | 0 | 0
Narayanganj | W-18 | 1.48 | 1.3 | 0 | 0.1 | 0.1 | 0.9 | 0.8 | 0.4
| Ward /Thana | Area in model (sq. km) | Maximum Flooded Area (sq. km) |  |  |  |  | Flood Duration within the flood depth range (hours)
|  |  | <0.1m | 0.1-0.25m | 0.25-0.75m | 0.75-1.5m | >1.5m | 0.1-0.25m | 0.25-0.75m | 0.75-1.5m | >1.5m
Central Dhaka | Cantonment | 2.1861 | 1.1344 | 0.20206 | 0.72206 | 0.070806 | 0.015 | 9.5653 | 18.7223 | 0.88011 | 0
Central Dhaka | W-16 | 0.24368 | 0.18761 | 0.0083058 | 0.0051808 | 0 | 0 | 4.7107 | 3.4448 | 0 | 0
Central Dhaka | W-17 | 0.53119 | 0.48887 | 0.010806 | 0 | 0 | 0 | 3.0485 | 0.11751 | 0 | 0
Central Dhaka | W-18 | 1.4948 | 1.2687 | 0.097681 | 0.069556 | 0.0020558 | 0.070625 | 2.4554 | 2.4752 | 0.37214 | 0
Central Dhaka | W-19 | 5.0645 | 4.8241 | 0.10393 | 0.077681 | 0 | 0.865 | 1.0025 | 0.69076 | 0.17708 | 0.050595
Central Dhaka | W-20 | 1.7998 | 1.7275 | 0.042681 | 0 | 0 | 0.1375 | 0.40119 | 0.002663 | 0 | 0
Central Dhaka | W-21 | 0.83798 | 0.77441 | 0.0020558 | 0.0051808 | 0 | 0.078125 | 0.93443 | 1.8347 | 0.75801 | 0
Central Dhaka | W-22 | 0.67627 | 0.3102 | 0.32393 | 0 | 0 | 0.049375 | 6.9551 | 0.73049 | 0.34734 | 0.098476
Central Dhaka | W-23 | 0.73347 | 0.023023 | 0.64206 | 0.022681 | 0 | 0 | 36.4967 | 4.7278 | 0.26596 | 0
Central Dhaka | W-24 | 0.90282 | 0.071753 | 0.80268 | 0 | 0 | 0 | 35.7652 | 0 | 0 | 0
Central Dhaka | W-25 | 0.45526 | 0 | 0.34518 | 0.033306 | 0.015806 | 0.006875 | 39.4357 | 12.8675 | 8.6217 | 1.4397
Central Dhaka | W-26 | 0.11134 | 0 | 0.092681 | 0 | 0 | 0 | 40.8312 | 0 | 0 | 0
Central Dhaka | W-27 | 0.68094 | 0 | 0.66581 | 0 | 0 | 0 | 41.7782 | 0 | 0 | 0
Central Dhaka | W-28 | 0.20715 | 0.0042048 | 0.17456 | 0 | 0 | 0 | 36.2565 | 0 | 0 | 0
Central Dhaka | W-29 | 0.12405 | 0.085479 | 0.010181 | 0 | 0 | 0 | 0.78502 | 0 | 0 | 0
Central Dhaka | W-30 | 0.098227 | 0.084033 | 0 | 0 | 0 | 0 | 0 | 0 | 0 | 0
Central Dhaka | W-31 | 1.0086 | 0.53945 | 0.44081 | 0 | 0 | 0 | 5.4309 | 0 | 0 | 0
Central Dhaka | W-32 | 0.84433 | 0.19701 | 0.61893 | 0 | 0 | 0 | 8.0646 | 0 | 0 | 0
Central Dhaka | W-33 | 0.42272 | 0 | 0.36331 | 0.026431 | 0 | 0 | 31.6588 | 7.2787 | 0.17682 | 0
Central Dhaka | W-34 | 0.78996 | 0.068895 | 0.66893 | 0.0095558 | 0 | 0 | 33.8717 | 1.544 | 0 | 0
Central Dhaka | W-35 | 0.51148 | 0.011031 | 0.47206 | 0 | 0 | 0 | 36.019 | 0 | 0 | 0
Central Dhaka | W-36 | 1.3263 | 0.58399 | 0.71268 | 0 | 0 | 0 | 12.8794 | 0.013558 | 0 | 0
Central Dhaka | W-37 | 3.2102 | 2.2 | 0.61956 | 0.086431 | 0.039556 | 0.43562 | 3.0665 | 2.1502 | 1.1681 | 0.59061
Central Dhaka | W-38 | 1.153 | 0.97313 | 0.097681 | 0.039556 | 0 | 0 | 2.8086 | 1.3941 | 0 | 0
Central Dhaka | W-39 | 1.3559 | 0.81981 | 0.25581 | 0.23768 | 0 | 0 | 10.1111 | 2.0948 | 0 | 0
Central Dhaka | W-40 | 1.295 | 1.1214 | 0.063931 | 0.067056 | 0 | 0 | 4.1059 | 0.39703 | 0 | 0
Central Dhaka | W-44 | 0.031059 | 0.016865 | 0 | 0 | 0 | 0 | 0 | 0 | 0 | 0
Central Dhaka | W-45 | 1.0244 | 0.76769 | 0.046431 | 0.16768 | 0 | 0 | 7.7098 | 0.98951 | 0 | 0
Central Dhaka | W-49 | 0.42192 | 0.3296 | 0.037056 | 0.012681 | 0 | 0 | 4.884 | 0.60983 | 0 | 0
Central Dhaka | W-50 | 0.62835 | 0.37166 | 0.14581 | 0.068306 | 0 | 0 | 10.2264 | 0.47726 | 0 | 0
Central Dhaka | W-51 | 0.61091 | 0.30047 | 0.11143 | 0.15643 | 0 | 0 | 13.4489 | 1.468 | 0 | 0
Central Dhaka | W-52 | 0.59237 | 0.5213 | 0.023306 | 0.0051808 | 0 | 0 | 3.4576 | 0.83976 | 0 | 0
Central Dhaka | W-53 | 1.6253 | 1.2799 | 0.31706 | 0 | 0 | 0 | 5.5518 | 0 | 0 | 0
Central Dhaka | W-54 | 1.2772 | 0.58618 | 0.61518 | 0.010181 | 0 | 0.085625 | 12.664 | 1.1726 | 0.85275 | 0.77585
Central Dhaka | W-55 | 0.7649 | 0.010082 | 0.68331 | 0 | 0 | 0.041875 | 23.7272 | 1.6737 | 1.4157 | 1.6488
Central Dhaka | W-56 | 2.0102 | 1.6748 | 0.30518 | 0 | 0 | 0 | 2.9393 | 0.0095371 | 0 | 0
Central Dhaka | W-57 | 0.98799 | 0.79567 | 0.11893 | 0.030806 | 0 | 0 | 5.398 | 1.8756 | 0 | 0
Central Dhaka | W-62 | 0.23212 | 0.086055 | 0.071431 | 0.032056 | 0 | 0 | 11.581 | 10.2522 | 0 | 0
Central Dhaka | W-70 | 0.036211 | 0.020142 | 0 | 0 | 0 | 0 | 0.10088 | 0 | 0 | 0
Central Dhaka | W-74 | 0.132 | 0.11156 | 0 | 0 | 0 | 0 | 0.081754 | 0 | 0 | 0
Central Dhaka | W-75 | 0.46627 | 0.45207 | 0 | 0 | 0 | 0 | 0 | 0 | 0 | 0
Central Dhaka | W-76 | 0.036588 | 0.022394 | 0 | 0 | 0 | 0 | 0 | 0 | 0 | 0
Central Dhaka | W-77 | 0.04497 | 0.030776 | 0 | 0 | 0 | 0 | 0 | 0 | 0 | 0
Central Dhaka | W-84 | 0.15976 | 0.14556 | 0 | 0 | 0 | 0 | 0 | 0 | 0 | 0
Central Dhaka | W-85 | 0.088968 | 0.074774 | 0 | 0 | 0 | 0 | 0 | 0 | 0 | 0

## Scenario 4
Urban Flooding of Greater Dhaka in a Changing Climate- Building Local Resilience to Disaster Risk
Scenario 4: 396 mm rainfall in 24 hours in 2050 without Adaptation Deficit
(Scenario 3 along with additional investments to meet the outstanding adaptation deficit)
|  |  | Maximum Flooded area (Sq. km) |  |  |  | Flood Duration within the Flood Range (hours)
| Ward/Thana | Area in model (sq. km) | <0.25m | 0.25-0.75m | 0.75-1.5m | >1.5m | 0.25-0.75m | 0.75-1.5m | >1.5m
Old Dhaka | W-56 | 0.97 | 0.96811 | 0 | 0 | 0 | 0 | 0 | 0
Old Dhaka | W-57 | 0.13 | 0.12601 | 0.004375 | 0 | 0 | 2.8321 | 0 | 0
Old Dhaka | W-59 | 0.1 | 0.094025 | 0.00125 | 0 | 0 | 0.14161 | 0 | 0
Old Dhaka | W-60 | 0.46 | 0.40518 | 0.033125 | 0.01625 | 0.01 | 2.4251 | 1.0382 | 0.47008
Old Dhaka | W-61 | 0.38 | 0.38467 | 0 | 0 | 0 | 0 | 0 | 0
Old Dhaka | W-62 | 0.63 | 0.63399 | 0.000625 | 0 | 0 | 0.0018865 | 0 | 0
Old Dhaka | W-63 | 0.45 | 0.38373 | 0.061875 | 0 | 0 | 0.69526 | 0 | 0
Old Dhaka | W-64 | 0.15 | 0.1528 | 0 | 0 | 0 | 0 | 0 | 0
Old Dhaka | W-65 | 0.3 | 0.28079 | 0.005625 | 0.01125 | 0.0025 | 1.457 | 0.47767 | 0.047359
Old Dhaka | W-66 | 0.42 | 0.33705 | 0.040625 | 0.035625 | 0.0025 | 5.2001 | 2.3845 | 0.27295
Old Dhaka | W-67 | 0.35 | 0.34966 | 0 | 0 | 0 | 0 | 0 | 0
Old Dhaka | W-68 | 0.26 | 0.25647 | 0 | 0 | 0.000625 | 0.0046521 | 0.0046521 | 0.38673
Old Dhaka | W-69 | 0.42 | 0.41885 | 0 | 0 | 0 | 0 | 0 | 0
Old Dhaka | W-70 | 0.34 | 0.341 | 0 | 0 | 0 | 0 | 0 | 0
Old Dhaka | W-71 | 0.23 | 0.22973 | 0 | 0 | 0 | 0 | 0 | 0
Old Dhaka | W-72 | 0.27 | 0.26856 | 0 | 0 | 0 | 0 | 0 | 0
Old Dhaka | W-73 | 0.29 | 0.28218 | 0.006875 | 0.001875 | 0.003125 | 1.3177 | 0.33557 | 0.88404
Old Dhaka | W-74 | 0.26 | 0.26072 | 0 | 0 | 0 | 0 | 0 | 0
Old Dhaka | W-75* | 0.06 | 0.044377 | 0.00625 | 0.01 | 0.001875 | 3.9647 | 15.5526 | 1.5015
Old Dhaka | W-76 | 0.48 | 0.44119 | 0.01625 | 0.014375 | 0.006875 | 1.0581 | 1.1259 | 0.10506
Old Dhaka | W-77 | 0.4 | 0.39122 | 0.003125 | 0.006875 | 0 | 0.38382 | 1.4879 | 0
Old Dhaka | W-78 | 0.25 | 0.2484 | 0 | 0 | 0 | 0 | 0 | 0
Old Dhaka | W-79 | 0.41 | 0.35069 | 0.030625 | 0.009375 | 0.016875 | 2.1849 | 1.1643 | 1.381
Old Dhaka | W-80 | 0.25 | 0.22579 | 0.000625 | 0.003125 | 0.019375 | 0.38469 | 0.5162 | 0.37509
Old Dhaka | W-81 | 0.59 | 0.57857 | 0.005625 | 0.005 | 0.005625 | 0.34094 | 0.24613 | 0.17154
Old Dhaka | W-82 | 0.57 | 0.45788 | 0.056875 | 0.0275 | 0.02375 | 4.3425 | 2.3231 | 1.7249
Old Dhaka | W-83 | 0.46 | 0.41615 | 0.0375 | 0.008125 | 0.001875 | 2.7694 | 1.0744 | 0.13396
Old Dhaka | W-84 | 0.2 | 0.19915 | 0 | 0 | 0 | 0 | 0 | 0
Old Dhaka | W-86 | 0.53 | 0.50131 | 0.0225 | 0.0075 | 0 | 2.1767 | 0.40412 | 0
Old Dhaka | W-87 | 0.66 | 0.5695 | 0.00875 | 0.015 | 0.06375 | 1.0963 | 1.5686 | 0.53635
Old Dhaka | W-88 | 0.02 | 0.017496 | 0 | 0 | 0 | 0 | 0 | 0
Old Dhaka | W-89 | 0.01 | 0.005386 | 0 | 0 | 0 | 0 | 0 | 0
Old Dhaka | W-90 | 0.44 | 0.44265 | 0 | 0 | 0 | 0 | 0 | 0
|  |  | Maximum Flooded area (Sq. km) |  |  |  | Flood Duration within the Flood Range (hours)
| Ward/Thana | Area in model (sq. km) | <0.25m | 0.25-0.75m | 0.75-1.5m | >1.5m | 0.25-0.75m | 0.75-1.5m | >1.5m
Kallyanpur | Cantonment | 0.65 | 0.51437 | 0.1375 | 0 | 0 | 16.0618 | 0 | 0
Kallyanpur | W-10 | 1.8 | 1.5788 | 0.07375 | 0.0725 | 0.079375 | 2.0867 | 1.8786 | 1.058
Kallyanpur | W-11 | 1.53 | 1.45 | 0.045 | 0.02625 | 0.011875 | 3.748 | 2.2313 | 0.84216
Kallyanpur | W-12 | 0.97 | 0.95437 | 0.014375 | 0 | 0 | 0.36779 | 0 | 0
Kallyanpur | W-13 | 1.98 | 1.9106 | 0.061875 | 0.005625 | 0 | 0.91218 | 0.066103 | 0
Kallyanpur | W-14 | 0.83 | 0.79313 | 0.0325 | 0 | 0 | 0.89504 | 0 | 0
Kallyanpur | W-16 | 2.9 | 2.9025 | 0 | 0 | 0 | 0 | 0 | 0
Kallyanpur | W-40 | 2.19 | 2.0706 | 0.001875 | 0.060625 | 0.051875 | 0 | 0 | 0
Kallyanpur | W-41 | 1.07 | 1.0719 | 0 | 0 | 0 | 0 | 0 | 0
Kallyanpur | W-42 | 0.62 | 0.61938 | 0 | 0 | 0 | 0 | 0 | 0
Kallyanpur | W-43 | 1.61 | 1.4819 | 0.03 | 0.031875 | 0.06625 | 2.4936 | 2.0599 | 1.0248
Kallyanpur | W-44 | 0.56 | 0.5575 | 0 | 0 | 0 | 0 | 0 | 0
Kallyanpur | W-45 | 0.97 | 0.9675 | 0 | 0 | 0 | 0 | 0 | 0
Kallyanpur | W-46 | 1.07 | 0.94751 | 0.03 | 0.03125 | 0.059375 | 3.4361 | 3.0354 | 1.2133
Kallyanpur | W-47 | 1.2 | 1.1238 | 0.033125 | 0.018125 | 0.020625 | 1.8965 | 1.6569 | 1.0136
Kallyanpur | W-48 | 1.23 | 1.2144 | 0.015625 | 0 | 0 | 0.17943 | 0 | 0
Kallyanpur | W-49 | 1.77 | 1.5788 | 0.026875 | 0.0025 | 0.15812 | 1.6811 | 0.33858 | 3.7446
Kallyanpur | W-52 | 0.93 | 0.84437 | 0.000625 | 0.000625 | 0.08 | 1.7113 | 1.0602 | 7.9643
Kallyanpur | W-58 | 0.95 | 0.76313 | 0.070625 | 0.065625 | 0.053125 | 4.6715 | 2.5618 | 0.35255
Kallyanpur | W-59 | 0.38 | 0.37312 | 0.006875 | 0 | 0 | 1.4304 | 0 | 0
Kallyanpur | W-8 | 0.74 | 0.73688 | 0.0075 | 0 | 0 | 0.67539 | 0 | 0
Kallyanpur | W-9 | 1.8 | 1.8006 | 0 | 0 | 0 | 4.5517 | 2.2236 | 2.3703
Kallyanpur | W-62 | 0.01 | 0.006875 | 0 | 0 | 0 | 0 | 0 | 0
Kallyanpur | W-38 | 0.01 | 0.00875 | 0 | 0 | 0 | 0 | 0 | 0
Kallyanpur | W-7 | 0.07 | 0.065 | 0 | 0 | 0 | 0 | 0 | 0
|  |  | Maximum Flooded area (Sq. km) |  |  |  | Flood Duration within the Flood Range (hours)
| Ward/Thana | Area in model (sq. km) | <0.25m | 0.25-0.75m | 0.75-1.5m | >1.5m | 0.25-0.75m | 0.75-1.5m | >1.5m
Goranchatbari | Airport | 4.7435 | 4.3 | 0.4 | 0 | 0 | 7.7 | 0.4 | 0.1
Goranchatbari | Cantonment | 3.7794 | 3.8 | 0 | 0 | 0 | 0 | 0 | 0
Goranchatbari | Pallabi | 3.5602 | 1.5 | 0.3 | 0.3 | 1.6 | 7 | 4.1 | 0.3
Goranchatbari | Savar | 0.75009 | 0.7 | 0 | 0 | 0 | 1.1 | 0.4 | 0.1
Goranchatbari | Uttara | 20.3242 | 18.8 | 0.5 | 0.2 | 0.9 | 1.3 | 0.9 | 0.6
Goranchatbari | W-1 | 4.0053 | 3.9 | 0 | 0 | 0.1 | 0.1 | 0.1 | 0.1
Goranchatbari | W-14 | 0.90906 | 0.9 | 0 | 0 | 0 | 0 | 0 | 0
Goranchatbari | W-15 | 8.0577 | 7.2 | 0.2 | 0.2 | 0.4 | 2.8 | 2.4 | 2.4
Goranchatbari | W-16 | 1.3995 | 1.4 | 0 | 0 | 0 | 0 | 0 | 0
Goranchatbari | W-2 | 3.1015 | 2.8 | 0.2 | 0.1 | 0 | 7.8 | 1.8 | 0
Goranchatbari | W-3 | 1.0314 | 1 | 0 | 0 | 0 | 0 | 0 | 0
Goranchatbari | W-4 | 1.3652 | 1.1 | 0 | 0 | 0.2 | 2.2 | 1.4 | 1.6
Goranchatbari | W-5 | 1.3594 | 1.2 | 0 | 0 | 0.1 | 2.2 | 1.3 | 1.1
Goranchatbari | W-6 | 4.6101 | 4 | 0.2 | 0.1 | 0.3 | 2.8 | 1 | 0.2
Goranchatbari | W-7 | 1.7429 | 1.7 | 0 | 0 | 0 | 0 | 0 | 0
Goranchatbari | W-8 | 2.9961 | 2.2 | 0.2 | 0.2 | 0.4 | 8 | 7.4 | 2.9
|  |  | Maximum Flooded area (Sq. km) |  |  |  | Flood Duration within the Flood Range (hours)
| Ward/Thana | Area in model (sq. km) | <0.25m | 0.25-0.75m | 0.75-1.5m | >1.5m | 0.25-0.75m | 0.75-1.5m | >1.5m
DND | Demra W-86 | 0.3602 | 0.27672 | 0.02545 | 0.006975 | 0.05105 | 14 | 21 | 36
DND | Shyampur W-87 | 0.14092 | 0.13287 | 0 | 0 | 0.00805 | 0 | 0 | 64
DND | Shyampur W-88 | 0.33995 | 0.33043 | 0.001025 | 0 | 0.0085 | 14 | 0 | 64
DND | Shyampur W-90 | 0.19687 | 0.19628 | 0 | 0 | 0.0006 | 0 | 0 | 64
DND | Demra W-89 | 0.91048 | 0.8213 | 0.034725 | 0.0302 | 0.02425 | 14 | 20 | 64
DND | Demra Out Side Wards | 18.8462 | 15.0937 | 0.956 | 1.0272 | 1.7692 | 14 | 20 | 28
DND | Narayanganj PS Ward 03 | 0.29552 | 0.2948 | 0 | 0 | 0.000725 | 0 | 0 | 16
DND | Narayanganj PS Ward 02 | 0.24815 | 0.24815 | 0 | 0 | 0 | 0 | 0 | 0
DND | Narayanganj PS Out Side Wards | 6.987 | 6.0282 | 0.3364 | 0.35137 | 0.27043 | 13 | 18 | 15
DND | Narayanganj sadar Out Side Wards | 30.8508 | 22.1802 | 2.4 | 2.54 | 3.7296 | 14 | 18 | 26
|  |  | Maximum Flooded area (Sq. km) |  |  |  | Flood Duration within the Flood Range (hours)
| Ward/Thana | Area in model (sq. km) | <0.25m | 0.25-0.75m | 0.75-1.5m | >1.5m | 0.25-0.75m | 0.75-1.5m | >1.5m
Narayanganj | Narayanganj Sadar | 4.47 | 4.4 | 0.1 | 0 | 0 | 1.2 | 0.74 | 0.1
Narayanganj | W-06 | 0.24 | 0.2 | 0 | 0 | 0 | 0 | 0.84 | 0.8
Narayanganj | W-08 | 0.15 | 0.1 | 0 | 0 | 0 | 0 | 1.16 | 1
Narayanganj | W-10 | 1.05 | 1 | 0 | 0 | 0 | 0.2 | 0.9 | 0.6
Narayanganj | W-11 | 0.67 | 0.7 | 0 | 0 | 0 | 1.5 | 0 | 0
Narayanganj | W-12 | 0.95 | 0.9 | 0 | 0 | 0 | 0.8 | 1.68 | 0.8
Narayanganj | W-13 | 1.08 | 1.1 | 0 | 0 | 0 | 0.1 | 1.41 | 1.1
Narayanganj | W-14 | 0.68 | 0.7 | 0 | 0 | 0 | 1.5 | 0.57 | 0
Narayanganj | W-15 | 0.6 | 0.6 | 0 | 0 | 0 | 0 | 0.09 | 0
Narayanganj | W-16 | 0.58 | 0.6 | 0 | 0 | 0 | 0 | 0.21 | 0.2
Narayanganj | W-17 | 0.52 | 0.5 | 0 | 0 | 0 | 0 | 0 | 0
Narayanganj | W-18 | 1.48 | 1.5 | 0 | 0 | 0 | 0.2 | 0.68 | 0.4
| Ward /Thana | Area in model (sq. km) | Maximum Flooded Area (sq. km) |  |  |  |  | Flood Duration within the flood depth range (hours)
|  |  | <0.1m | 0.1-0.25m | 0.25-0.75m | 0.75-1.5m | >1.5m | 0.1-0.25m | 0.25-0.75m | 0.75-1.5m | >1.5m
Central Dhaka | Cantonment | 2.1861 | 1.9161 | 0.13375 | 0.08125 | 0.00375 | 0.05125 | 2.5264 | 0.64382 | 0 | 0
Central Dhaka | W-16 | 0.24368 | 0.23743 | 0.005625 | 0.000625 | 0 | 0 | 0.49853 | 0.044848 | 0 | 0
Central Dhaka | W-17 | 0.53119 | 0.51557 | 0.015625 | 0 | 0 | 0 | 2.5674 | 0 | 0 | 0
Central Dhaka | W-18 | 1.4948 | 1.3716 | 0.01875 | 0.02375 | 0.01 | 0.070625 | 0.12905 | 0.11549 | 0 | 0
Central Dhaka | W-19 | 5.0645 | 4.0764 | 0.038125 | 0.058125 | 0.0475 | 0.84437 | 0.2525 | 0.22676 | 0.053911 | 0.028612
Central Dhaka | W-20 | 1.7998 | 1.6461 | 0.005625 | 0.00625 | 0.015625 | 0.12625 | 0.014664 | 0 | 0 | 0
Central Dhaka | W-21 | 0.83798 | 0.73361 | 0.006875 | 0.015 | 0.006875 | 0.075625 | 0.58574 | 0.98791 | 0.17231 | 0
Central Dhaka | W-22 | 0.67627 | 0.61502 | 0.008125 | 0.00375 | 0.001875 | 0.0475 | 0.83268 | 0.26682 | 0.069838 | 0
Central Dhaka | W-23 | 0.73347 | 0.66597 | 0.039375 | 0.026875 | 0.00125 | 0 | 3.0299 | 2.9012 | 0.14043 | 0
Central Dhaka | W-24 | 0.90282 | 0.89595 | 0.006875 | 0 | 0 | 0 | 0.029181 | 0 | 0 | 0
Central Dhaka | W-25 | 0.45526 | 0.36714 | 0.015 | 0.04 | 0.028125 | 0.005 | 2.2531 | 4.9013 | 2.928 | 0.17247
Central Dhaka | W-26 | 0.11134 | 0.11134 | 0 | 0 | 0 | 0 | 0 | 0 | 0 | 0
Central Dhaka | W-27 | 0.68094 | 0.67531 | 0.005625 | 0 | 0 | 0 | 0.052735 | 0 | 0 | 0
Central Dhaka | W-28 | 0.20715 | 0.20715 | 0 | 0 | 0 | 0 | 0 | 0 | 0 | 0
Central Dhaka | W-29 | 0.12405 | 0.12405 | 0 | 0 | 0 | 0 | 0 | 0 | 0 | 0
Central Dhaka | W-30 | 0.098227 | 0.098227 | 0 | 0 | 0 | 0 | 0 | 0 | 0 | 0
Central Dhaka | W-31 | 1.0086 | 1.0086 | 0 | 0 | 0 | 0 | 0 | 0 | 0 | 0
Central Dhaka | W-32 | 0.84433 | 0.84433 | 0 | 0 | 0 | 0 | 0 | 0 | 0 | 0
Central Dhaka | W-33 | 0.42272 | 0.37022 | 0.029375 | 0.023125 | 0 | 0 | 5.6164 | 4.4131 | 0 | 0
Central Dhaka | W-34 | 0.78996 | 0.75059 | 0.031875 | 0.0075 | 0 | 0 | 2.4526 | 0.49203 | 0 | 0
Central Dhaka | W-35 | 0.51148 | 0.51148 | 0 | 0 | 0 | 0 | 0 | 0 | 0 | 0
Central Dhaka | W-36 | 1.3263 | 1.2919 | 0.034375 | 0 | 0 | 0 | 0.13916 | 0 | 0 | 0
Central Dhaka | W-37 | 3.2102 | 2.6977 | 0.02 | 0.05 | 0.024375 | 0.41813 | 0.6412 | 0.93134 | 0.47412 | 0.18853
Central Dhaka | W-38 | 1.153 | 1.0992 | 0.033125 | 0.020625 | 0 | 0 | 1.2745 | 0.28656 | 0 | 0
Central Dhaka | W-39 | 1.3559 | 1.2909 | 0.031875 | 0.033125 | 0 | 0 | 1.4542 | 0.78529 | 0 | 0
Central Dhaka | W-40 | 1.295 | 1.2825 | 0.011875 | 0.000625 | 0 | 0 | 0.72179 | 0.03562 | 0 | 0
Central Dhaka | W-44 | 0.031059 | 0.031059 | 0 | 0 | 0 | 0 | 0 | 0 | 0 | 0
Central Dhaka | W-45 | 1.0244 | 0.81689 | 0.2075 | 0 | 0 | 0 | 1.5838 | 0 | 0 | 0
Central Dhaka | W-49 | 0.42192 | 0.39317 | 0.026875 | 0.001875 | 0 | 0 | 1.4382 | 0.3295 | 0 | 0
Central Dhaka | W-50 | 0.62835 | 0.61398 | 0.014375 | 0 | 0 | 0 | 0.1141 | 0 | 0 | 0
Central Dhaka | W-51 | 0.61091 | 0.52404 | 0.086875 | 0 | 0 | 0 | 0.63022 | 0 | 0 | 0
Central Dhaka | W-52 | 0.59237 | 0.56425 | 0.02125 | 0.006875 | 0 | 0 | 2.5672 | 0.254 | 0 | 0
Central Dhaka | W-53 | 1.6253 | 1.4997 | 0.12562 | 0 | 0 | 0 | 0.92412 | 0 | 0 | 0
Central Dhaka | W-54 | 1.2772 | 1.1622 | 0.00875 | 0.013125 | 0.00875 | 0.084375 | 0.67648 | 0.91574 | 0.61454 | 0.63526
Central Dhaka | W-55 | 0.7649 | 0.6999 | 0.004375 | 0.01 | 0.010625 | 0.04 | 0.2956 | 1.3094 | 1.1045 | 1.2126
Central Dhaka | W-56 | 2.0102 | 1.9459 | 0.064375 | 0 | 0 | 0 | 0.080387 | 0 | 0 | 0
Central Dhaka | W-57 | 0.98799 | 0.93424 | 0.034375 | 0.008125 | 0 | 0.01125 | 1.2606 | 0.39636 | 0 | 0
Central Dhaka | W-62 | 0.23212 | 0.169 | 0.01375 | 0.044375 | 0.005 | 0 | 4.7602 | 4.7503 | 0 | 0
Central Dhaka | W-70 | 0.036211 | 0.034961 | 0.00125 | 0 | 0 | 0 | 0.067252 | 0 | 0 | 0
Central Dhaka | W-74 | 0.132 | 0.132 | 0 | 0 | 0 | 0 | 0 | 0 | 0 | 0
Central Dhaka | W-75 | 0.46627 | 0.46627 | 0 | 0 | 0 | 0 | 0 | 0 | 0 | 0
Central Dhaka | W-76 | 0.036588 | 0.036588 | 0 | 0 | 0 | 0 | 0 | 0 | 0 | 0
Central Dhaka | W-77 | 0.04497 | 0.04497 | 0 | 0 | 0 | 0 | 0 | 0 | 0 | 0
Central Dhaka | W-84 | 0.15976 | 0.15976 | 0 | 0 | 0 | 0 | 0 | 0 | 0 | 0
Central Dhaka | W-85 | 0.088968 | 0.088968 | 0 | 0 | 0 | 0 | 0 | 0 | 0 | 0

## Scenario 5
Urban Flooding of Greater Dhaka in a Changing Climate- Building Local Resilience to Disaster Risk
Scenario 5: 396 mm rainfall in 24 hours in 2050 without Adaptation Deficit and with investment to adapt to climate change
(Scenario 4 along with further investment for adaptation to climate change)
|  |  | Maximum Flooded area (Sq. km) |  |  |  | Flood Duration within the Flood Range (hours)
| Ward/Thana | Area in model (sq. km) | <0.25K | 0.25-0.75m | 0.75-1.5m | >1.5m | 0.25-0.75m | 0.75-1.5m | >1.5m
Old Dhaka | W-56 | 0.97 | 0.96811 | 0 | 0 | 0 | 0 | 0 | 0
Old Dhaka | W-57 | 0.13 | 0.12788 | 0.0025 | 0 | 0 | 1.7502 | 0 | 0
Old Dhaka | W-59 | 0.1 | 0.095275 | 0 | 0 | 0 | 0 | 0 | 0
Old Dhaka | W-60 | 0.46 | 0.4283 | 0.02 | 0.01125 | 0.005 | 1.2085 | 0.55263 | 0.21433
Old Dhaka | W-61 | 0.38 | 0.38467 | 0 | 0 | 0 | 0 | 0 | 0
Old Dhaka | W-62 | 0.63 | 0.63399 | 0.000625 | 0 | 0 | 0.0018865 | 0 | 0
Old Dhaka | W-63 | 0.45 | 0.38935 | 0.05625 | 0 | 0 | 0.5852 | 0 | 0
Old Dhaka | W-64 | 0.15 | 0.1528 | 0 | 0 | 0 | 0 | 0 | 0
Old Dhaka | W-65 | 0.3 | 0.29141 | 0.0075 | 0.00125 | 0 | 1.2203 | 0.035528 | 0
Old Dhaka | W-66 | 0.42 | 0.36893 | 0.035 | 0.01 | 0.001875 | 2.9504 | 0.56302 | 0.18965
Old Dhaka | W-67 | 0.35 | 0.34966 | 0 | 0 | 0 | 0 | 0 | 0
Old Dhaka | W-68 | 0.26 | 0.25647 | 0 | 0 | 0.000625 | 0.02326 | 0.083859 | 0.28887
Old Dhaka | W-69 | 0.42 | 0.41885 | 0 | 0 | 0 | 0 | 0 | 0
Old Dhaka | W-70 | 0.34 | 0.341 | 0 | 0 | 0 | 0 | 0 | 0
Old Dhaka | W-71 | 0.23 | 0.22973 | 0 | 0 | 0 | 0 | 0 | 0
Old Dhaka | W-72 | 0.27 | 0.26856 | 0 | 0 | 0 | 0 | 0 | 0
Old Dhaka | W-73 | 0.29 | 0.28218 | 0.006875 | 0.001875 | 0.003125 | 1.2603 | 0.35185 | 0.73667
Old Dhaka | W-74 | 0.26 | 0.26072 | 0 | 0 | 0 | 0 | 0 | 0
Old Dhaka | W-75* | 0.06 | 0.045002 | 0.005625 | 0.01 | 0.001875 | 3.8577 | 15.54 | 1.46
Old Dhaka | W-76 | 0.48 | 0.44432 | 0.01625 | 0.013125 | 0.005 | 0.97569 | 1.0735 | 0.072555
Old Dhaka | W-77 | 0.4 | 0.39122 | 0.003125 | 0.006875 | 0 | 0.37191 | 1.4819 | 0
Old Dhaka | W-78 | 0.25 | 0.2484 | 0 | 0 | 0 | 0 | 0 | 0
Old Dhaka | W-79 | 0.41 | 0.36756 | 0.01875 | 0.01 | 0.01125 | 0.74847 | 0.60546 | 0.71093
Old Dhaka | W-80 | 0.25 | 0.22579 | 0.00125 | 0.0025 | 0.019375 | 0.39928 | 0.48706 | 0.34095
Old Dhaka | W-81 | 0.59 | 0.58045 | 0.005 | 0.00375 | 0.005625 | 0.32078 | 0.20783 | 0.16549
Old Dhaka | W-82 | 0.57 | 0.526 | 0.02 | 0.0075 | 0.0125 | 1.0834 | 0.43168 | 0.26071
Old Dhaka | W-83 | 0.46 | 0.4424 | 0.011875 | 0.0075 | 0.001875 | 1.6282 | 1.0048 | 0.10562
Old Dhaka | W-84 | 0.2 | 0.19915 | 0 | 0 | 0 | 0 | 0 | 0
Old Dhaka | W-86 | 0.53 | 0.50193 | 0.021875 | 0.0075 | 0 | 2.1609 | 0.38833 | 0
Old Dhaka | W-87 | 0.66 | 0.5695 | 0.01 | 0.014375 | 0.063125 | 1.0816 | 1.5668 | 0.53818
Old Dhaka | W-88 | 0.02 | 0.017496 | 0 | 0 | 0 | 0 | 0 | 0
Old Dhaka | W-89 | 0.01 | 0.005386 | 0 | 0 | 0 | 0 | 0 | 0
Old Dhaka | W-90 | 0.44 | 0.44265 | 0 | 0 | 0 | 0 | 0 | 0
|  |  | Maximum Flooded area (Sq. km) |  |  |  | Flood Duration within the Flood Range (hours)
| Ward/Thana | Area in model (sq. km) | <0.25m | 0.25-0.75m | 0.75-1.5m | >1.5m | 0.25-0.75m | 0.75-1.5m | >1.5m
Kallyanpur | Cantonment | 0.65 | 0.51437 | 0.1375 | 0 | 0 | 16.0581 | 0 | 0
Kallyanpur | W-10 | 1.8 | 1.5856 | 0.091875 | 0.075 | 0.051875 | 1.9829 | 1.6252 | 0.90309
Kallyanpur | W-11 | 1.53 | 1.4556 | 0.041875 | 0.024375 | 0.01125 | 2.1584 | 1.3633 | 0.38817
Kallyanpur | W-12 | 0.97 | 0.955 | 0.01375 | 0 | 0 | 0.28483 | 0 | 0
Kallyanpur | W-13 | 1.98 | 1.9244 | 0.049375 | 0.004375 | 0 | 0.68227 | 0.046698 | 0
Kallyanpur | W-14 | 0.83 | 0.79375 | 0.031875 | 0 | 0 | 0.78752 | 0 | 0
Kallyanpur | W-16 | 2.9 | 2.9025 | 0 | 0 | 0 | 0 | 0 | 0
Kallyanpur | W-40 | 2.19 | 2.0706 | 0.001875 | 0.060625 | 0.051875 | 0 | 0 | 0
Kallyanpur | W-41 | 1.07 | 1.0719 | 0 | 0 | 0 | 0 | 0 | 0
Kallyanpur | W-42 | 0.62 | 0.61938 | 0 | 0 | 0 | 0 | 0 | 0
Kallyanpur | W-43 | 1.61 | 1.4875 | 0.033125 | 0.029375 | 0.06 | 2.1127 | 1.8416 | 0.84368
Kallyanpur | W-44 | 0.56 | 0.5575 | 0 | 0 | 0 | 0 | 0 | 0
Kallyanpur | W-45 | 0.97 | 0.9675 | 0 | 0 | 0 | 0 | 0 | 0
Kallyanpur | W-46 | 1.07 | 0.95376 | 0.03 | 0.029375 | 0.055 | 3.1452 | 2.6624 | 0.72684
Kallyanpur | W-47 | 1.2 | 1.1281 | 0.02875 | 0.018125 | 0.020625 | 1.9287 | 1.7091 | 1.0337
Kallyanpur | W-48 | 1.23 | 1.2237 | 0.00625 | 0 | 0 | 0.035086 | 0 | 0
Kallyanpur | W-49 | 1.77 | 1.5813 | 0.024375 | 0.0025 | 0.15812 | 1.7049 | 0.41946 | 3.6312
Kallyanpur | W-52 | 0.93 | 0.845 | 0 | 0.000625 | 0.08 | 1.6594 | 1.0485 | 7.9643
Kallyanpur | W-58 | 0.95 | 0.86688 | 0.043125 | 0.02875 | 0.01375 | 2.8078 | 0.69781 | 0
Kallyanpur | W-59 | 0.38 | 0.37312 | 0.006875 | 0 | 0 | 1.4272 | 0 | 0
Kallyanpur | W-8 | 0.74 | 0.7425 | 0.001875 | 0 | 0 | 0.027386 | 0 | 0
Kallyanpur | W-9 | 1.8 | 1.8006 | 0 | 0 | 0 | 2.2794 | 1.6492 | 1.7686
Kallyanpur | W-62 | 0.01 | 0.006875 | 0 | 0 | 0 | 0 | 0 | 0
Kallyanpur | W-38 | 0.01 | 0.00875 | 0 | 0 | 0 | 0 | 0 | 0
Kallyanpur | W-7 | 0.07 | 0.065 | 0 | 0 | 0 | 0 | 0 | 0
|  |  | Maximum Flooded area (Sq. km) |  |  |  | Flood Duration within the Flood Range (hours)
| Ward/Thana | Area in model (sq. km) | <0.25m | 0.25-0.75m | 0.75-1.5m | >1.5m | 0.25-0.75m | 0.75-1.5m | >1.5m
Goranchatbari | Airport | 4.7435 | 4.3 | 0.4 | 0 | 0 | 7.7 | 0.4 | 0.1
Goranchatbari | Cantonment | 3.7794 | 3.8 | 0 | 0 | 0 | 0 | 0 | 0
Goranchatbari | Pallabi | 3.5602 | 1.6 | 0.2 | 0.3 | 1.5 | 4.2 | 3.3 | 0.3
Goranchatbari | Savar | 0.75009 | 0.7 | 0 | 0 | 0 | 1.1 | 0.4 | 0.1
Goranchatbari | Uttara | 20.3242 | 18.8 | 0.5 | 0.2 | 0.9 | 1.3 | 0.9 | 0.6
Goranchatbari | W-1 | 4.0053 | 3.9 | 0 | 0 | 0.1 | 0.1 | 0.2 | 0.1
Goranchatbari | W-14 | 0.90906 | 0.9 | 0 | 0 | 0 | 0 | 0 | 0
Goranchatbari | W-15 | 8.0577 | 7.2 | 0.2 | 0.2 | 0.4 | 2.8 | 2.4 | 2.4
Goranchatbari | W-16 | 1.3995 | 1.4 | 0 | 0 | 0 | 0 | 0 | 0
Goranchatbari | W-2 | 3.1015 | 2.8 | 0.2 | 0.1 | 0 | 7.8 | 1.8 | 0
Goranchatbari | W-3 | 1.0314 | 1 | 0 | 0 | 0 | 0 | 0 | 0
Goranchatbari | W-4 | 1.3652 | 1.1 | 0 | 0 | 0.2 | 2.2 | 1.4 | 1.6
Goranchatbari | W-5 | 1.3594 | 1.2 | 0 | 0 | 0.1 | 2.2 | 1.3 | 1.1
Goranchatbari | W-6 | 4.6101 | 4.1 | 0.1 | 0.1 | 0.3 | 1.3 | 1 | 0.2
Goranchatbari | W-7 | 1.7429 | 1.7 | 0 | 0 | 0 | 0 | 0 | 0
Goranchatbari | W-8 | 2.9961 | 2.2 | 0.2 | 0.2 | 0.4 | 4.5 | 3.5 | 1.4
|  |  | Maximum Flooded area (Sq. km) |  |  |  | Flood Duration within the Flood Range (hours)
| Ward/Thana | Area in model (sq. km) | <0.25m | 0.25-0.75m | 0.75-1.5m | >1.5m | 0.25-0.75m | 0.75-1.5m | >1.5m
DND | Demra W-86 | 0.3602 | 0.3081 | 0.001625 | 0.0001 | 0.050375 | 18 | 22 | 6
DND | Shyampur W-87 | 0.14092 | 0.13287 | 0 | 0 | 0.00805 | 0 | 0 | 34
DND | Shyampur W-88 | 0.33995 | 0.33145 | 0 | 0 | 0.0085 | 0 | 0 | 34
DND | Shyampur W-90 | 0.19687 | 0.19628 | 0 | 0 | 0.0006 | 0 | 0 | 34
DND | Demra W-89 | 0.91048 | 0.87985 | 0.0122 | 0.007475 | 0.01095 | 18 | 21 | 34
DND | Demra Out Side Wards | 18.8462 | 16.8179 | 0.58415 | 0.60642 | 0.83762 | 16 | 16 | 4
DND | Narayanganj PS Ward 03 | 0.29552 | 0.2948 | 0 | 0 | 0.000725 | 0 | 0 | 0
DND | Narayanganj PS Ward 02 | 0.24815 | 0.24815 | 0 | 0 | 0 | 0 | 0 | 0
DND | Narayanganj PS Out Side Wards | 6.987 | 6.6733 | 0.14427 | 0.12885 | 0.0405 | 12 | 14 | 0
DND | Narayanganj sadar Out Side Wards | 30.8508 | 26.6956 | 1.3218 | 1.4236 | 1.4087 | 14 | 14 | 3
| Ward /Thana | Area in model (sq. km) | Maximum Flooded Area (sq. km) |  |  |  |  | Flood Duration within the flood depth range (hours)
|  |  | <0.1m | 0.1-0.25m | 0.25-0.75m | 0.75-1.5m | >1.5m | 0.1-0.25m | 0.25-0.75m | 0.75-1.5m | >1.5m
Central Dhaka | Cantonment | 2.1861 | 1.9467 | 0.12687 | 0.0575 | 0.00375 | 0.05125 | 2.2915 | 0.388 | 0 | 0
Central Dhaka | W-16 | 0.24368 | 0.2393 | 0.00375 | 0.000625 | 0 | 0 | 0.37888 | 0.029913 | 0 | 0
Central Dhaka | W-17 | 0.53119 | 0.51557 | 0.015625 | 0 | 0 | 0 | 2.5697 | 0 | 0 | 0
Central Dhaka | W-18 | 1.4948 | 1.3879 | 0.011875 | 0.024375 | 0 | 0.070625 | 0.064898 | 0.049721 | 0 | 0
Central Dhaka | W-19 | 5.0645 | 4.0982 | 0.03125 | 0.058125 | 0.03625 | 0.84062 | 0.26387 | 0.18136 | 0.046578 | 0.026719
Central Dhaka | W-20 | 1.7998 | 1.6505 | 0.004375 | 0.006875 | 0.02 | 0.11812 | 0.013332 | 0 | 0 | 0
Central Dhaka | W-21 | 0.83798 | 0.73923 | 0.006875 | 0.010625 | 0.005625 | 0.075625 | 0.55424 | 0.51551 | 0.17231 | 0
Central Dhaka | W-22 | 0.67627 | 0.61689 | 0.008125 | 0.001875 | 0.001875 | 0.0475 | 0.79331 | 0.24174 | 0.050124 | 0
Central Dhaka | W-23 | 0.73347 | 0.66659 | 0.03875 | 0.026875 | 0.00125 | 0 | 3.0018 | 2.8996 | 0.13878 | 0
Central Dhaka | W-24 | 0.90282 | 0.89595 | 0.006875 | 0 | 0 | 0 | 0.029181 | 0 | 0 | 0
Central Dhaka | W-25 | 0.45526 | 0.36714 | 0.01625 | 0.03875 | 0.028125 | 0.005 | 2.2396 | 4.8798 | 2.9064 | 0.15094
Central Dhaka | W-26 | 0.11134 | 0.11134 | 0 | 0 | 0 | 0 | 0 | 0 | 0 | 0
Central Dhaka | W-27 | 0.68094 | 0.67531 | 0.005625 | 0 | 0 | 0 | 0.052735 | 0 | 0 | 0
Central Dhaka | W-28 | 0.20715 | 0.20715 | 0 | 0 | 0 | 0 | 0 | 0 | 0 | 0
Central Dhaka | W-29 | 0.12405 | 0.12405 | 0 | 0 | 0 | 0 | 0 | 0 | 0 | 0
Central Dhaka | W-30 | 0.098227 | 0.098227 | 0 | 0 | 0 | 0 | 0 | 0 | 0 | 0
Central Dhaka | W-31 | 1.0086 | 1.0086 | 0 | 0 | 0 | 0 | 0 | 0 | 0 | 0
Central Dhaka | W-32 | 0.84433 | 0.84433 | 0 | 0 | 0 | 0 | 0 | 0 | 0 | 0
Central Dhaka | W-33 | 0.42272 | 0.37084 | 0.029375 | 0.0225 | 0 | 0 | 3.5425 | 2.9354 | 0 | 0
Central Dhaka | W-34 | 0.78996 | 0.75434 | 0.02875 | 0.006875 | 0 | 0 | 2.3875 | 0.48297 | 0 | 0
Central Dhaka | W-35 | 0.51148 | 0.51148 | 0 | 0 | 0 | 0 | 0 | 0 | 0 | 0
Central Dhaka | W-36 | 1.3263 | 1.2919 | 0.034375 | 0 | 0 | 0 | 0.085798 | 0 | 0 | 0
Central Dhaka | W-37 | 3.2102 | 2.6989 | 0.0225 | 0.04875 | 0.024375 | 0.41563 | 0.6487 | 0.90323 | 0.43852 | 0.18029
Central Dhaka | W-38 | 1.153 | 1.1098 | 0.029375 | 0.01375 | 0 | 0 | 1.1756 | 0.20217 | 0 | 0
Central Dhaka | W-39 | 1.3559 | 1.2934 | 0.035 | 0.0275 | 0 | 0 | 1.3838 | 0.70602 | 0 | 0
Central Dhaka | W-40 | 1.295 | 1.2887 | 0.00625 | 0 | 0 | 0 | 0.37402 | 0 | 0 | 0
Central Dhaka | W-44 | 0.031059 | 0.031059 | 0 | 0 | 0 | 0 | 0 | 0 | 0 | 0
Central Dhaka | W-45 | 1.0244 | 0.93251 | 0.091875 | 0 | 0 | 0 | 0.28829 | 0 | 0 | 0
Central Dhaka | W-49 | 0.42192 | 0.41379 | 0.00625 | 0.001875 | 0 | 0 | 1.0745 | 0.3152 | 0 | 0
Central Dhaka | W-50 | 0.62835 | 0.6246 | 0.00375 | 0 | 0 | 0 | 0.019031 | 0 | 0 | 0
Central Dhaka | W-51 | 0.61091 | 0.58966 | 0.02125 | 0 | 0 | 0 | 0.29541 | 0 | 0 | 0
Central Dhaka | W-52 | 0.59237 | 0.56112 | 0.02375 | 0.0075 | 0 | 0 | 2.5773 | 0.24991 | 0 | 0
Central Dhaka | W-53 | 1.6253 | 1.501 | 0.12437 | 0 | 0 | 0 | 0.89684 | 0 | 0 | 0
Central Dhaka | W-54 | 1.2772 | 1.1622 | 0.00875 | 0.013125 | 0.009375 | 0.08375 | 0.67366 | 0.91668 | 0.60986 | 0.63338
Central Dhaka | W-55 | 0.7649 | 0.7024 | 0.001875 | 0.01 | 0.011875 | 0.03875 | 0.28623 | 1.3031 | 1.1061 | 1.1938
Central Dhaka | W-56 | 2.0102 | 1.9465 | 0.06375 | 0 | 0 | 0 | 0.078601 | 0 | 0 | 0
Central Dhaka | W-57 | 0.98799 | 0.94611 | 0.02875 | 0.001875 | 0 | 0.01125 | 0.9312 | 0.055921 | 0 | 0
Central Dhaka | W-62 | 0.23212 | 0.17025 | 0.018125 | 0.03875 | 0.005 | 0 | 4.6988 | 4.52 | 0 | 0
Central Dhaka | W-70 | 0.036211 | 0.034961 | 0.00125 | 0 | 0 | 0 | 0.067252 | 0 | 0 | 0
Central Dhaka | W-74 | 0.132 | 0.132 | 0 | 0 | 0 | 0 | 0 | 0 | 0 | 0
Central Dhaka | W-75 | 0.46627 | 0.46627 | 0 | 0 | 0 | 0 | 0 | 0 | 0 | 0
Central Dhaka | W-76 | 0.036588 | 0.036588 | 0 | 0 | 0 | 0 | 0 | 0 | 0 | 0
Central Dhaka | W-77 | 0.04497 | 0.04497 | 0 | 0 | 0 | 0 | 0 | 0 | 0 | 0
Central Dhaka | W-84 | 0.15976 | 0.15976 | 0 | 0 | 0 | 0 | 0 | 0 | 0 | 0
Central Dhaka | W-85 | 0.088968 | 0.088968 | 0 | 0 | 0 | 0 | 0 | 0 | 0 | 0